## Introduction
Sl No | Sheet | Description
1 | QTouch-Start-Supported-Devices | Supported devices in Qtouch START
2 | Modules Change Log | QTouch library module changelog and version information
3 | KitExampleProjects | List of QTouch example project available in START
4 | PTC Information | Information on PTC variants and devices.
5 | Rel 7.2 Modules Information | QTouch library module version history for Start 7.2 Release
6 | Rel 7.1 Modules Information | QTouch library module version history for Start 7.1 Release
7 | Rel 7.0 Modules Information | QTouch library module version history for Start 7.0 Release
8 | Rel 6.5 Modules Information | QTouch library module version history for Start 6.5 Release
9 | Rel 6.4 Modules Information | QTouch library module version history for Start 6.4 Release
10 | Rel 6.3 Modules Information | QTouch library module version history for Start 6.3 Release
11 | Rel 6.2 Modules Information | QTouch library module version history for Start 6.2 Release
12 | Rel 6.1 Modules Information | QTouch library module version history for Start 6.1 Release
13 | Rel 6.0 Modules Information | QTouch library module version history for Start 6.0 Release
14 | Rel 5.1 Modules Information | QTouch library module version history for Start 5.1 Release
15 | Rel 5.0 Modules Information | QTouch library module version history for Start 5.0 Release
16 | Device Pin Capacitance | Typical Pad Capacitance Values of Various Devices
17 | QTx-XPRO Pin Compatibility | Details on QTx XPRO compatibilty with different MCUs supporting touch
18 | QTouch Kits | List of kits that supports Qtouch
19 | Curiosity Nano Touch XPRO Pin Compatibility | Details on Touch XPRO compatibility with different CNANO MCU Boards

## QTouch-Start-Supported-Devices
Device Family | Device Name | Architecture | Package | Pins | Flash (KB) | SRAM (Bytes) | Total PTC Lines# | PTC X Lines | PTC Y Lines | Max Self-cap Buttons* | Max Mutual cap Buttons*
ATtiny | ATtiny814-SSNRES | AVR | SOIC14 | 14 | 8 | 512 | 6 | 6 | 6 | 6 | 9
ATtiny | ATtiny814-SSNR | AVR | SOIC14 | 14 | 8 | 512 | 6 | 6 | 6 | 6 | 9
ATtiny | ATtiny814-SSFR | AVR | SOIC14 | 14 | 8 | 512 | 6 | 6 | 6 | 6 | 9
ATtiny | ATtiny816-SFR | AVR | SOIC20 | 20 | 8 | 512 | 6 | 6 | 6 | 6 | 9
ATtiny | ATtiny816-MNRES | AVR | VQFN20 | 20 | 8 | 512 | 6 | 6 | 6 | 6 | 9
ATtiny | ATtiny816-MNR | AVR | VQFN20 | 20 | 8 | 512 | 6 | 6 | 6 | 6 | 9
ATtiny | ATtiny816-MFR | AVR | VQFN20 | 20 | 8 | 512 | 6 | 6 | 6 | 6 | 9
ATtiny | ATtiny816-SNR | AVR | SOIC20 | 20 | 8 | 512 | 6 | 6 | 6 | 6 | 9
ATtiny | ATtiny817-MNRES | AVR | VQFN24 | 24 | 8 | 512 | 6 | 6 | 6 | 6 | 9
ATtiny | ATtiny817-MFR | AVR | VQFN24 | 24 | 8 | 512 | 6 | 6 | 6 | 6 | 9
ATtiny | ATtiny817-MNR | AVR | VQFN24 | 24 | 8 | 512 | 6 | 6 | 6 | 6 | 9
ATtiny | ATtiny1614-SSNR | AVR | SOIC150 | 14 | 16 | 2048 | 6 | 6 | 6 | 6 | 9
ATtiny | ATtiny1614-SSFR | AVR | SOIC150 | 14 | 16 | 2048 | 6 | 6 | 6 | 6 | 9
ATtiny | ATtiny1616-SFR | AVR | SOIC20 | 20 | 16 | 2048 | 12 | 12 | 12 | 12 | 36
ATtiny | ATtiny1616-SNR | AVR | SOIC20 | 20 | 16 | 2048 | 12 | 12 | 12 | 12 | 36
ATtiny | ATtiny1617-MFR | AVR | VQFN24 | 24 | 16 | 2048 | 14 | 14 | 14 | 14 | 49
ATtiny | ATtiny1617-MNR | AVR | VQFN24 | 24 | 16 | 2048 | 14 | 14 | 14 | 14 | 49
SAMD10 | ATSAMD10C14A | CORTEX-M0+ | SOIC14 | 14 | 16 | 4096 | 7 | 4 | 7 | 7 | 12
SAMD11 | ATSAMD11C14A | CORTEX-M0+ | SOIC14 | 14 | 16 | 4096 | 7 | 4 | 7 | 7 | 12
SAMD10 | ATSAMD10D14AS | CORTEX-M0+ | SOIC20 | 20 | 16 | 4096 | 13 | 7 | 13 | 13 | 42
SAMD10 | ATSAMD10D14AU | CORTEX-M0+ | WLCSP20 | 20 | 16 | 4096 | 13 | 7 | 13 | 13 | 42
SAMD11 | ATSAMD11D14AS | CORTEX-M0+ | SOIC20 | 20 | 16 | 4096 | 13 | 7 | 13 | 13 | 42
SAMD11 | ATSAMD11D14AU | CORTEX-M0+ | WLCSP20 | 20 | 16 | 4096 | 13 | 7 | 13 | 13 | 42
SAMD10 | ATSAMD10D14AM | CORTEX-M0+ | QFN24 | 24 | 16 | 4096 | 17 | 11 | 16 | 16 | 60
SAMD11 | ATSAMD11D14AM | CORTEX-M0+ | QFN24 | 24 | 16 | 4096 | 17 | 11 | 16 | 16 | 60
Atmega | ATmega328PB-AU | AVR | TQFP32 | 32 | 32 | 2048 | 24 | 16 | 24 | 24 | 55
Atmega | ATmega328PB-AN | AVR | TQFP32 | 32 | 32 | 2048 | 24 | 16 | 24 | 24 | 55
Atmega | ATmega328PB-MN | AVR | VQFN32 | 32 | 32 | 2048 | 24 | 16 | 24 | 24 | 55
Atmega | ATmega328PB-MU | AVR | VQFN32 | 32 | 32 | 2048 | 24 | 16 | 24 | 24 | 55
Atmega | ATmega324PB-MUR | AVR | VQFN44 | 44 | 32 | 2048 | 32 | 16 | 32 | 32 | 55
Atmega | ATmega324PB-AUR | AVR | TQFP44 | 44 | 32 | 2048 | 32 | 16 | 32 | 32 | 55
Atmega | ATmega324PB-AU | AVR | TQFP44 | 44 | 32 | 2048 | 32 | 16 | 32 | 32 | 55
Atmega | ATmega324PB-ANR | AVR | TQFP44 | 44 | 32 | 2048 | 32 | 16 | 32 | 32 | 55
Atmega | ATmega324PB-AN | AVR | TQFP44 | 44 | 32 | 2048 | 32 | 16 | 32 | 32 | 55
Atmega | ATmega324PB-MN | AVR | VQFN44 | 44 | 32 | 2048 | 32 | 16 | 32 | 32 | 55
Atmega | ATmega324PB-MNR | AVR | VQFN44 | 44 | 32 | 2048 | 32 | 16 | 32 | 32 | 55
Atmega | ATmega324PB-MU | AVR | VQFN44 | 44 | 32 | 2048 | 32 | 16 | 32 | 32 | 55
SAMD21 | ATSAMD21E15A | CORTEX-M0+ | QFN32 | 32 | 32 KB | 4 KB | 16 | 10 | 6 | 6 | 60
SAMD21 | ATSAMD21E15A | CORTEX-M0+ | TQFP32 | 32 | 32 KB | 4 KB | 16 | 10 | 6 | 6 | 60
SAMD21 | ATSAMD21E15B | CORTEX-M0+ | QFN32 | 32 | 33 KB | 4 KB | 16 | 10 | 6 | 6 | 60
SAMD21 | ATSAMD21E15B | CORTEX-M0+ | TQFP32 | 32 | 33 KB | 4 KB | 16 | 10 | 6 | 6 | 60
SAMD21 | ATSAMD21E15BU | CORTEX-M0+ | WLCSP35 | 35 | 33 KB | 4 KB | 16 | 10 | 6 | 6 | 60
SAMD21 | ATSAMD21E15CU | CORTEX-M0+ | WLCSP35 | 35 | 33 KB | 4 KB | 16 | 10 | 6 | 6 | 60
SAMD21 | ATSAMD21E17A | CORTEX-M0+ | QFN32 | 32 | 128 KB | 16 KB | 16 | 10 | 6 | 6 | 60
SAMD21 | ATSAMD21E17A | CORTEX-M0+ | TQFP32 | 32 | 128 KB | 16 KB | 16 | 10 | 6 | 6 | 60
SAMD21 | ATSAMD21E18A | CORTEX-M0+ | QFN32 | 32 | 256 KB | 32 KB | 16 | 10 | 6 | 6 | 60
SAMD21 | ATSAMD21E18A | CORTEX-M0+ | TQFP32 | 32 | 256 KB | 32 KB | 16 | 10 | 6 | 6 | 60
SAMD21 | ATSAMD21G15A | CORTEX-M0+ | QFN48 | 48 | 32 KB | 4 KB | 22 | 12 | 10 | 10 | 60
SAMD21 | ATSAMD21G15A | CORTEX-M0+ | TQFP48 | 48 | 32 KB | 4 KB | 22 | 12 | 10 | 10 | 60
SAMD21 | ATSAMD21G15B | CORTEX-M0+ | QFN48 | 48 | 33 KB | 4 KB | 22 | 12 | 10 | 10 | 60
SAMD21 | ATSAMD21G15B | CORTEX-M0+ | TQFP48 | 48 | 33 KB | 4 KB | 22 | 12 | 10 | 10 | 60
SAMD21 | ATSAMD21G16A | CORTEX-M0+ | QFN48 | 48 | 64 KB | 8 KB | 22 | 12 | 10 | 10 | 120
SAMD21 | ATSAMD21G16A | CORTEX-M0+ | TQFP48 | 48 | 64 KB | 8 KB | 22 | 12 | 10 | 10 | 120
SAMD21 | ATSAMD21G16B | CORTEX-M0+ | QFN48 | 48 | 66 KB | 8 KB | 22 | 12 | 10 | 10 | 120
SAMD21 | ATSAMD21G16B | CORTEX-M0+ | TQFP48 | 48 | 66 KB | 8 KB | 22 | 12 | 10 | 10 | 120
SAMD21 | ATSAMD21G17A | CORTEX-M0+ | QFN48 | 48 | 128 KB | 16 KB | 22 | 12 | 10 | 10 | 120
SAMD21 | ATSAMD21G17A | CORTEX-M0+ | TQFP48 | 48 | 128 KB | 16 KB | 22 | 12 | 10 | 10 | 120
SAMD21 | ATSAMD21G17AU | CORTEX-M0+ | WLCSP45 | 45 | 128 KB | 16 KB | 22 | 12 | 10 | 10 | 120
SAMD21 | ATSAMD21G18A | CORTEX-M0+ | QFN48 | 48 | 256 KB | 32 KB | 22 | 12 | 10 | 10 | 120
SAMD21 | ATSAMD21G18A | CORTEX-M0+ | TQFP48 | 48 | 256 KB | 32 KB | 22 | 12 | 10 | 10 | 120
SAMD21 | ATSAMD21G18AU | CORTEX-M0+ | WLCSP45 | 45 | 256 KB | 32 KB | 22 | 12 | 10 | 10 | 120
SAMD21 | ATSAMD21J15A | CORTEX-M0+ | QFN64 | 64 | 32 KB | 4 KB | 32 | 16 | 16 | 16 | 60
SAMD21 | ATSAMD21J15A | CORTEX-M0+ | TQFP64 | 64 | 32 KB | 4 KB | 32 | 16 | 16 | 16 | 60
SAMD21 | ATSAMD21J15B | CORTEX-M0+ | QFN64 | 64 | 33 KB | 4 KB | 32 | 16 | 16 | 16 | 60
SAMD21 | ATSAMD21J15B | CORTEX-M0+ | TQFP64 | 64 | 33 KB | 4 KB | 32 | 16 | 16 | 16 | 60
SAMD21 | ATSAMD21J16A | CORTEX-M0+ | QFN64 | 64 | 64 KB | 8 KB | 32 | 16 | 16 | 16 | 130
SAMD21 | ATSAMD21J16A | CORTEX-M0+ | CTBGA64 | 64 | 64 KB | 8 KB | 32 | 16 | 16 | 16 | 130
SAMD21 | ATSAMD21J16A | CORTEX-M0+ | TQFP64 | 64 | 64 KB | 8 KB | 32 | 16 | 16 | 16 | 130
SAMD21 | ATSAMD21J16B | CORTEX-M0+ | QFN64 | 64 | 66 KB | 8 KB | 32 | 16 | 16 | 16 | 130
SAMD21 | ATSAMD21J16B | CORTEX-M0+ | TQFP64 | 64 | 66 KB | 8 KB | 32 | 16 | 16 | 16 | 130
SAMD21 | ATSAMD21J17A | CORTEX-M0+ | QFN64 | 64 | 128 KB | 16 KB | 32 | 16 | 16 | 16 | 256
SAMD21 | ATSAMD21J17A | CORTEX-M0+ | CTBGA64 | 64 | 128 KB | 16 KB | 32 | 16 | 16 | 16 | 256
SAMD21 | ATSAMD21J17A | CORTEX-M0+ | TQFP64 | 64 | 128 KB | 16 KB | 32 | 16 | 16 | 16 | 256
SAMD21 | ATSAMD21J18A | CORTEX-M0+ | QFN64 | 64 | 256 KB | 32 KB | 32 | 16 | 16 | 16 | 256
SAMD21 | ATSAMD21J18A | CORTEX-M0+ | CTBGA64 | 64 | 256 KB | 32 KB | 32 | 16 | 16 | 16 | 256
SAMD21 | ATSAMD21J18A | CORTEX-M0+ | TQFP64 | 64 | 256 KB | 32 KB | 32 | 16 | 16 | 16 | 256
SAMDA1 | ATSAMDA1E14A | CORTEX-M0+ | QFN32 | 32 | 16.5 KB | 4 KB | 16 | 10 | 6 | 6 | 60
SAMDA1 | ATSAMDA1E14A | CORTEX-M0+ | TQFP32 | 32 | 16.5 KB | 4 KB | 16 | 10 | 6 | 6 | 60
SAMDA1 | ATSAMDA1E15A | CORTEX-M0+ | QFN32 | 32 | 33 KB | 4 KB | 16 | 10 | 6 | 6 | 60
SAMDA1 | ATSAMDA1E15A | CORTEX-M0+ | TQFP32 | 32 | 33 KB | 4 KB | 16 | 10 | 6 | 6 | 60
SAMDA1 | ATSAMDA1E16A | CORTEX-M0+ | QFN32 | 32 | 66 KB | 8 KB | 16 | 10 | 6 | 6 | 60
SAMDA1 | ATSAMDA1E16A | CORTEX-M0+ | TQFP32 | 32 | 66 KB | 8 KB | 16 | 10 | 6 | 6 | 60
SAMDA1 | ATSAMDA1G14A | CORTEX-M0+ | QFN48 | 48 | 16.5 KB | 4 KB | 22 | 12 | 10 | 10 | 60
SAMDA1 | ATSAMDA1G14A | CORTEX-M0+ | TQFP48 | 48 | 16.5 KB | 4 KB | 22 | 12 | 10 | 10 | 60
SAMDA1 | ATSAMDA1G15A | CORTEX-M0+ | QFN48 | 48 | 33 KB | 4 KB | 22 | 12 | 10 | 10 | 60
SAMDA1 | ATSAMDA1G15A | CORTEX-M0+ | TQFP48 | 48 | 33 KB | 4 KB | 22 | 12 | 10 | 10 | 60
SAMDA1 | ATSAMDA1G16A | CORTEX-M0+ | QFN48 | 48 | 66 KB | 8 KB | 22 | 12 | 10 | 10 | 120
SAMDA1 | ATSAMDA1G16A | CORTEX-M0+ | TQFP48 | 48 | 66 KB | 8 KB | 22 | 12 | 10 | 10 | 120
SAMDA1 | ATSAMDA1J14A | CORTEX-M0+ | QFN64 | 64 | 16.5 KB | 4 KB | 32 | 16 | 16 | 16 | 60
SAMDA1 | ATSAMDA1J14A | CORTEX-M0+ | TQFP64 | 64 | 16.5 KB | 4 KB | 32 | 16 | 16 | 16 | 60
SAMDA1 | ATSAMDA1J15A | CORTEX-M0+ | QFN64 | 64 | 33 KB | 4 KB | 32 | 16 | 16 | 16 | 60
SAMDA1 | ATSAMDA1J15A | CORTEX-M0+ | TQFP64 | 64 | 33 KB | 4 KB | 32 | 16 | 16 | 16 | 60
SAMDA1 | ATSAMDA1J16A | CORTEX-M0+ | QFN64 | 64 | 66 KB | 8 KB | 32 | 16 | 16 | 16 | 130
SAMDA1 | ATSAMDA1J16A | CORTEX-M0+ | TQFP64 | 64 | 66 KB | 8 KB | 32 | 16 | 16 | 16 | 130
SAMDA1 | ATSAMDA1E14B | CORTEX-M0+ | QFN32 | 32 | 16.5 KB | 4 KB | 16 | 10 | 6 | 6 | 60
SAMDA1 | ATSAMDA1E14B | CORTEX-M0+ | TQFP32 | 32 | 16.5 KB | 4 KB | 16 | 10 | 6 | 6 | 60
SAMDA1 | ATSAMDA1E15B | CORTEX-M0+ | QFN32 | 32 | 33 KB | 4 KB | 16 | 10 | 6 | 6 | 60
SAMDA1 | ATSAMDA1E15B | CORTEX-M0+ | TQFP32 | 32 | 33 KB | 4 KB | 16 | 10 | 6 | 6 | 60
SAMDA1 | ATSAMDA1E16B | CORTEX-M0+ | QFN32 | 32 | 66 KB | 8 KB | 16 | 10 | 6 | 6 | 60
SAMDA1 | ATSAMDA1E16B | CORTEX-M0+ | TQFP32 | 32 | 66 KB | 8 KB | 16 | 10 | 6 | 6 | 60
SAMDA1 | ATSAMDA1G14B | CORTEX-M0+ | QFN48 | 48 | 16.5 KB | 4 KB | 22 | 12 | 10 | 10 | 60
SAMDA1 | ATSAMDA1G14B | CORTEX-M0+ | TQFP48 | 48 | 16.5 KB | 4 KB | 22 | 12 | 10 | 10 | 60
SAMDA1 | ATSAMDA1G15B | CORTEX-M0+ | QFN48 | 48 | 33 KB | 4 KB | 22 | 12 | 10 | 10 | 60
SAMDA1 | ATSAMDA1G15B | CORTEX-M0+ | TQFP48 | 48 | 33 KB | 4 KB | 22 | 12 | 10 | 10 | 60
SAMDA1 | ATSAMDA1G16B | CORTEX-M0+ | QFN48 | 48 | 66 KB | 8 KB | 22 | 12 | 10 | 10 | 130
SAMDA1 | ATSAMDA1G16B | CORTEX-M0+ | TQFP48 | 48 | 66 KB | 8 KB | 22 | 12 | 10 | 10 | 130
SAMDA1 | ATSAMDA1J14B | CORTEX-M0+ | QFN64 | 64 | 16.5 KB | 4 KB | 32 | 16 | 16 | 16 | 60
SAMDA1 | ATSAMDA1J14B | CORTEX-M0+ | TQFP64 | 64 | 16.5 KB | 4 KB | 32 | 16 | 16 | 16 | 60
SAMDA1 | ATSAMDA1J15B | CORTEX-M0+ | QFN64 | 64 | 33 KB | 4 KB | 32 | 16 | 16 | 16 | 60
SAMDA1 | ATSAMDA1J15B | CORTEX-M0+ | TQFP64 | 64 | 33 KB | 4 KB | 32 | 16 | 16 | 16 | 60
SAMDA1 | ATSAMDA1J16B | CORTEX-M0+ | QFN64 | 64 | 66 KB | 8 KB | 32 | 16 | 16 | 16 | 130
SAMDA1 | ATSAMDA1J16B | CORTEX-M0+ | TQFP64 | 64 | 66 KB | 8 KB | 32 | 16 | 16 | 16 | 130
SAMD20 | ATSAMD20D15U | CORTEX-M0+ | WLCSP27 | 27 | 32 KB | 4 KB | 32 | 16 | 16 | 16 | 60
SAMD20 | ATSAMD20D16U | CORTEX-M0+ | WLCSP27 | 27 | 64 KB | 8 KB | 32 | 16 | 16 | 16 | 130
SAMD20 | ATSAMD20E14 | CORTEX-M0+ | QFN32 | 32 | 16 KB | 2 KB | 16 | 10 | 6 | 6 | 48
SAMD20 | ATSAMD20E14 | CORTEX-M0+ | TQFP32 | 32 | 16 KB | 2 KB | 16 | 10 | 6 | 6 | 48
SAMD20 | ATSAMD20E15 | CORTEX-M0+ | QFN32 | 32 | 32 KB | 4 KB | 16 | 10 | 6 | 6 | 60
SAMD20 | ATSAMD20E15 | CORTEX-M0+ | TQFP32 | 32 | 32 KB | 4 KB | 16 | 10 | 6 | 6 | 60
SAMD20 | ATSAMD20E16 | CORTEX-M0+ | QFN32 | 32 | 64 KB | 8 KB | 16 | 10 | 6 | 6 | 60
SAMD20 | ATSAMD20E16 | CORTEX-M0+ | TQFP32 | 32 | 64 KB | 8 KB | 16 | 10 | 6 | 6 | 60
SAMD20 | ATSAMD20E17 | CORTEX-M0+ | QFN32 | 32 | 128 KB | 16 KB | 16 | 10 | 6 | 6 | 60
SAMD20 | ATSAMD20E17 | CORTEX-M0+ | TQFP32 | 32 | 128 KB | 16 KB | 16 | 10 | 6 | 6 | 60
SAMD20 | ATSAMD20E18 | CORTEX-M0+ | QFN32 | 32 | 256 KB | 32 KB | 16 | 10 | 6 | 6 | 60
SAMD20 | ATSAMD20E18 | CORTEX-M0+ | TQFP32 | 32 | 256 KB | 32 KB | 16 | 10 | 6 | 6 | 60
SAMD20 | ATSAMD20G14 | CORTEX-M0+ | QFN48 | 48 | 16 KB | 2 KB | 22 | 12 | 10 | 10 | 48
SAMD20 | ATSAMD20G14 | CORTEX-M0+ | TQFP48 | 48 | 16 KB | 2 KB | 22 | 12 | 10 | 10 | 48
SAMD20 | ATSAMD20G15 | CORTEX-M0+ | QFN48 | 48 | 32 KB | 4 KB | 22 | 12 | 10 | 10 | 60
SAMD20 | ATSAMD20G15 | CORTEX-M0+ | TQFP48 | 48 | 32 KB | 4 KB | 22 | 12 | 10 | 10 | 60
SAMD20 | ATSAMD20G16 | CORTEX-M0+ | QFN48 | 48 | 64 KB | 8 KB | 22 | 12 | 10 | 10 | 120
SAMD20 | ATSAMD20G16 | CORTEX-M0+ | TQFP48 | 48 | 64 KB | 8 KB | 22 | 12 | 10 | 10 | 120
SAMD20 | ATSAMD20G17 | CORTEX-M0+ | QFN48 | 48 | 128 KB | 16 KB | 22 | 12 | 10 | 10 | 120
SAMD20 | ATSAMD20G17 | CORTEX-M0+ | TQFP48 | 48 | 128 KB | 16 KB | 22 | 12 | 10 | 10 | 120
SAMD20 | ATSAMD20G17U | CORTEX-M0+ | WLCSP45 | 45 | 128 KB | 16 KB | 22 | 12 | 10 | 10 | 120
SAMD20 | ATSAMD20G18 | CORTEX-M0+ | QFN48 | 48 | 256 KB | 32 KB | 22 | 12 | 10 | 10 | 120
SAMD20 | ATSAMD20G18 | CORTEX-M0+ | TQFP48 | 48 | 256 KB | 32 KB | 22 | 12 | 10 | 10 | 120
SAMD20 | ATSAMD20G18U | CORTEX-M0+ | WLCSP45 | 45 | 256 KB | 32 KB | 22 | 12 | 10 | 10 | 120
SAMD20 | ATSAMD20J14 | CORTEX-M0+ | QFN64 | 64 | 16 KB | 2 KB | 32 | 16 | 16 | 16 | 48
SAMD20 | ATSAMD20J14 | CORTEX-M0+ | TQFP64 | 64 | 16 KB | 2 KB | 32 | 16 | 16 | 16 | 48
SAMD20 | ATSAMD20J15 | CORTEX-M0+ | QFN64 | 64 | 32 KB | 4 KB | 32 | 16 | 16 | 16 | 60
SAMD20 | ATSAMD20J15 | CORTEX-M0+ | TQFP64 | 64 | 32 KB | 4 KB | 32 | 16 | 16 | 16 | 60
SAMD20 | ATSAMD20J16 | CORTEX-M0+ | QFN64 | 64 | 64 KB | 8 KB | 32 | 16 | 16 | 16 | 130
SAMD20 | ATSAMD20J16 | CORTEX-M0+ | TQFP64 | 64 | 64 KB | 8 KB | 32 | 16 | 16 | 16 | 130
SAMD20 | ATSAMD20J17 | CORTEX-M0+ | QFN64 | 64 | 128 KB | 16 KB | 32 | 16 | 16 | 16 | 256
SAMD20 | ATSAMD20J17 | CORTEX-M0+ | TQFP64 | 64 | 128 KB | 16 KB | 32 | 16 | 16 | 16 | 256
SAMD20 | ATSAMD20J18 | CORTEX-M0+ | QFN64 | 64 | 256 KB | 32 KB | 32 | 16 | 16 | 16 | 256
SAMD20 | ATSAMD20J18 | CORTEX-M0+ | CTBGA64 | 64 | 256 KB | 32 KB | 32 | 16 | 16 | 16 | 256
SAMD20 | ATSAMD20J18 | CORTEX-M0+ | TQFP64 | 64 | 256 KB | 32 KB | 32 | 16 | 16 | 16 | 256
SAME51 | ATSAME51J18A | CORTEX-M4 | QFN64 | 64 | 256 KB | 136 KB | 32 | 32 | 32 | 32 | 256
SAME51 | ATSAME51J18A | CORTEX-M4 | TQFP64 | 64 | 256 KB | 136 KB | 32 | 32 | 32 | 32 | 256
SAME51 | ATSAME51J19A | CORTEX-M4 | QFN64 | 64 | 512 KB | 200 KB | 32 | 32 | 32 | 32 | 256
SAME51 | ATSAME51J19A | CORTEX-M4 | TQFP64 | 64 | 512 KB | 200 KB | 32 | 32 | 32 | 32 | 256
SAME51 | ATSAME51N19A | CORTEX-M4 | TQFP100 | 100 | 512 KB | 200 KB | 32 | 32 | 32 | 32 | 256
SAME51 | ATSAME51N20A | CORTEX-M4 | TQFP100 | 100 | 1 MB | 264 KB | 32 | 32 | 32 | 32 | 256
SAME53 | ATSAME53J18A | CORTEX-M4 | QFN64 | 64 | 256 KB | 136 KB | 32 | 32 | 32 | 32 | 256
SAME53 | ATSAME53J18A | CORTEX-M4 | TQFP64 | 64 | 256 KB | 136 KB | 32 | 32 | 32 | 32 | 256
SAME53 | ATSAME53J19A | CORTEX-M4 | QFN64 | 64 | 512 KB | 200 KB | 32 | 32 | 32 | 32 | 256
SAME53 | ATSAME53J19A | CORTEX-M4 | TQFP64 | 64 | 512 KB | 200 KB | 32 | 32 | 32 | 32 | 256
SAME53 | ATSAME53J20A | CORTEX-M4 | QFN64 | 64 | 1 MB | 264 KB | 32 | 32 | 32 | 32 | 256
SAME53 | ATSAME53J20A | CORTEX-M4 | TQFP64 | 64 | 1 MB | 264 KB | 32 | 32 | 32 | 32 | 256
SAME53 | ATSAME53N19A | CORTEX-M4 | TQFP100 | 100 | 512 KB | 200 KB | 32 | 32 | 32 | 32 | 256
SAME53 | ATSAME53N20A | CORTEX-M4 | TQFP100 | 100 | 1 MB | 264 KB | 32 | 32 | 32 | 32 | 256
SAME54 | ATSAME54N19A | CORTEX-M4 | TQFP100 | 100 | 512 KB | 200 KB | 32 | 32 | 32 | 32 | 256
SAME54 | ATSAME54N20A | CORTEX-M4 | TQFP100 | 100 | 1 MB | 264 KB | 32 | 32 | 32 | 32 | 256
SAME54 | ATSAME54P19A | CORTEX-M4 | TQFP128 | 128 | 512 KB | 200 KB | 32 | 32 | 32 | 32 | 256
SAME54 | ATSAME54P20A | CORTEX-M4 | TQFP128 | 128 | 1 MB | 264 KB | 32 | 32 | 32 | 32 | 256
SAMD51 | ATSAMD51G18A | CORTEX-M4 | QFN48 | 48 | 256 KB | 136 KB | 22 | 22 | 22 | 22 | 121
SAMD51 | ATSAMD51G19A | CORTEX-M4 | QFN48 | 48 | 512 KB | 200 KB | 22 | 22 | 22 | 22 | 121
SAMD51 | ATSAMD51J18A | CORTEX-M4 | QFN64 | 64 | 256 KB | 136 KB | 32 | 32 | 32 | 32 | 256
SAMD51 | ATSAMD51J18A | CORTEX-M4 | TQFP64 | 64 | 256 KB | 136 KB | 32 | 32 | 32 | 32 | 256
SAMD51 | ATSAMD51J19A | CORTEX-M4 | WLCSP64 | 64 | 512 KB | 200 KB | 32 | 32 | 32 | 32 | 256
SAMD51 | ATSAMD51J19A | CORTEX-M4 | QFN64 | 64 | 512 KB | 200 KB | 32 | 32 | 32 | 32 | 256
SAMD51 | ATSAMD51J19A | CORTEX-M4 | TQFP64 | 64 | 512 KB | 200 KB | 32 | 32 | 32 | 32 | 256
SAMD51 | ATSAMD51J20A | CORTEX-M4 | WLCSP64 | 64 | 1 MB | 264 KB | 32 | 32 | 32 | 32 | 256
SAMD51 | ATSAMD51J20A | CORTEX-M4 | QFN64 | 64 | 1 MB | 264 KB | 32 | 32 | 32 | 32 | 256
SAMD51 | ATSAMD51J20A | CORTEX-M4 | TQFP64 | 64 | 1 MB | 264 KB | 32 | 32 | 32 | 32 | 256
SAMD51 | ATSAMD51N19A | CORTEX-M4 | TQFP100 | 100 | 512 KB | 200 KB | 32 | 32 | 32 | 32 | 256
SAMD51 | ATSAMD51N20A | CORTEX-M4 | TQFP100 | 100 | 1 MB | 264 KB | 32 | 32 | 32 | 32 | 256
SAMD51 | ATSAMD51P19A | CORTEX-M4 | TQFP128 | 128 | 512 KB | 200 KB | 32 | 32 | 32 | 32 | 256
SAMD51 | ATSAMD51P20A | CORTEX-M4 | TQFP128 | 128 | 1 MB | 264 KB | 32 | 32 | 32 | 32 | 256
SAMC21 | ATSAMC21E15A | CORTEX-M0+ | QFN32 | 32 | 33 KB | 4 KB | 16 | 10 | 16 | 16 | 64
SAMC21 | ATSAMC21E15A | CORTEX-M0+ | TQFP32 | 32 | 33 KB | 4 KB | 16 | 10 | 16 | 16 | 64
SAMC21 | ATSAMC21E16A | CORTEX-M0+ | TQFP32 | 32 | 66 KB | 8 KB | 16 | 10 | 16 | 16 | 64
SAMC21 | ATSAMC21E16A | CORTEX-M0+ | QFN32 | 32 | 66 KB | 8 KB | 16 | 10 | 16 | 16 | 64
SAMC21 | ATSAMC21E17A | CORTEX-M0+ | TQFP32 | 32 | 132 KB | 16 KB | 16 | 10 | 16 | 16 | 64
SAMC21 | ATSAMC21E17A | CORTEX-M0+ | QFN32 | 32 | 132 KB | 16 KB | 16 | 10 | 16 | 16 | 64
SAMC21 | ATSAMC21E18A | CORTEX-M0+ | QFN32 | 32 | 264 KB | 32 KB | 16 | 10 | 16 | 16 | 64
SAMC21 | ATSAMC21E18A | CORTEX-M0+ | TQFP32 | 32 | 264 KB | 32 KB | 16 | 10 | 16 | 16 | 64
SAMC21 | ATSAMC21G15A | CORTEX-M0+ | QFN48 | 48 | 33 KB | 4 KB | 22 | 12 | 22 | 22 | 64
SAMC21 | ATSAMC21G15A | CORTEX-M0+ | TQFP48 | 48 | 33 KB | 4 KB | 22 | 12 | 22 | 22 | 64
SAMC21 | ATSAMC21G16A | CORTEX-M0+ | QFN48 | 48 | 66 KB | 8 KB | 22 | 12 | 22 | 22 | 121
SAMC21 | ATSAMC21G16A | CORTEX-M0+ | TQFP48 | 48 | 66 KB | 8 KB | 22 | 12 | 22 | 22 | 121
SAMC21 | ATSAMC21G17A | CORTEX-M0+ | QFN48 | 48 | 132 KB | 16 KB | 22 | 12 | 22 | 22 | 121
SAMC21 | ATSAMC21G17A | CORTEX-M0+ | TQFP48 | 48 | 132 KB | 16 KB | 22 | 12 | 22 | 22 | 121
SAMC21 | ATSAMC21G18A | CORTEX-M0+ | QFN48 | 48 | 264 KB | 32 KB | 22 | 12 | 22 | 22 | 121
SAMC21 | ATSAMC21G18A | CORTEX-M0+ | TQFP48 | 48 | 264 KB | 32 KB | 22 | 12 | 22 | 22 | 121
SAMC21 | ATSAMC21J16A | CORTEX-M0+ | QFN64 | 64 | 66 KB | 8 KB | 32 | 16 | 32 | 32 | 256
SAMC21 | ATSAMC21J16A | CORTEX-M0+ | TQFP64 | 64 | 66 KB | 8 KB | 32 | 16 | 32 | 32 | 256
SAMC21 | ATSAMC21J17A | CORTEX-M0+ | QFN64 | 64 | 132 KB | 16 KB | 32 | 16 | 32 | 32 | 256
SAMC21 | ATSAMC21J17A | CORTEX-M0+ | TQFP64 | 64 | 132 KB | 16 KB | 32 | 16 | 32 | 32 | 256
SAMC21 | ATSAMC21J17AU | CORTEX-M0+ | WLCSP56 | 56 | 132 KB | 16 KB | 32 | 16 | 32 | 32 | 256
SAMC21 | ATSAMC21J18A | CORTEX-M0+ | QFN64 | 64 | 264 KB | 32 KB | 32 | 16 | 32 | 32 | 256
SAMC21 | ATSAMC21J18A | CORTEX-M0+ | TQFP64 | 64 | 264 KB | 32 KB | 32 | 16 | 32 | 32 | 256
SAMC21 | ATSAMC21J18AU | CORTEX-M0+ | WLCSP56 | 56 | 264 KB | 32 KB | 32 | 16 | 32 | 32 | 256
SAMC21 | ATSAMC21N17A | CORTEX-M0+ | QFN100 | 100 | 132 KB | 16 KB | 32 | 16 | 32 | 32 | 256
SAMC21 | ATSAMC21N17A | CORTEX-M0+ | TQFP100 | 100 | 132 KB | 16 KB | 32 | 16 | 32 | 32 | 256
SAMC21 | ATSAMC21N18A | CORTEX-M0+ | QFN100 | 100 | 264 KB | 32 KB | 32 | 16 | 32 | 32 | 256
SAMC21 | ATSAMC21N18A | CORTEX-M0+ | TQFP100 | 100 | 264 KB | 32 KB | 32 | 16 | 32 | 32 | 256
SAMC20 | ATSAMC20E15A | CORTEX-M0+ | QFN32 | 32 | 33 KB | 4 KB | 16 | 10 | 16 | 16 | 64
SAMC20 | ATSAMC20E15A | CORTEX-M0+ | TQFP32 | 32 | 33 KB | 4 KB | 16 | 10 | 16 | 16 | 64
SAMC20 | ATSAMC20E16A | CORTEX-M0+ | TQFP32 | 32 | 66 KB | 8 KB | 16 | 10 | 16 | 16 | 64
SAMC20 | ATSAMC20E16A | CORTEX-M0+ | QFN32 | 32 | 66 KB | 8 KB | 16 | 10 | 16 | 16 | 64
SAMC20 | ATSAMC20E17A | CORTEX-M0+ | QFN32 | 32 | 132 KB | 16 KB | 16 | 10 | 16 | 16 | 64
SAMC20 | ATSAMC20E17A | CORTEX-M0+ | TQFP32 | 32 | 132 KB | 16 KB | 16 | 10 | 16 | 16 | 64
SAMC20 | ATSAMC20E18A | CORTEX-M0+ | QFN32 | 32 | 264 KB | 32 KB | 16 | 10 | 16 | 16 | 64
SAMC20 | ATSAMC20E18A | CORTEX-M0+ | TQFP32 | 32 | 264 KB | 32 KB | 16 | 10 | 16 | 16 | 64
SAMC20 | ATSAMC20G15A | CORTEX-M0+ | TQFP48 | 48 | 33 KB | 4 KB | 22 | 12 | 22 | 22 | 64
SAMC20 | ATSAMC20G15A | CORTEX-M0+ | QFN48 | 48 | 33 KB | 4 KB | 22 | 12 | 22 | 22 | 64
SAMC20 | ATSAMC20G16A | CORTEX-M0+ | TQFP48 | 48 | 66 KB | 8 KB | 22 | 12 | 22 | 22 | 121
SAMC20 | ATSAMC20G16A | CORTEX-M0+ | QFN48 | 48 | 66 KB | 8 KB | 22 | 12 | 22 | 22 | 121
SAMC20 | ATSAMC20G17A | CORTEX-M0+ | QFN48 | 48 | 132 KB | 16 KB | 22 | 12 | 22 | 22 | 121
SAMC20 | ATSAMC20G17A | CORTEX-M0+ | TQFP48 | 48 | 132 KB | 16 KB | 22 | 12 | 22 | 22 | 121
SAMC20 | ATSAMC20G18A | CORTEX-M0+ | TQFP48 | 48 | 264 KB | 32 KB | 22 | 12 | 22 | 22 | 121
SAMC20 | ATSAMC20G18A | CORTEX-M0+ | QFN48 | 48 | 264 KB | 32 KB | 22 | 12 | 22 | 22 | 121
SAMC20 | ATSAMC20J16A | CORTEX-M0+ | QFN64 | 64 | 66 KB | 8 KB | 32 | 16 | 32 | 32 | 256
SAMC20 | ATSAMC20J16A | CORTEX-M0+ | TQFP64 | 64 | 66 KB | 8 KB | 32 | 16 | 32 | 32 | 256
SAMC20 | ATSAMC20J17A | CORTEX-M0+ | QFN64 | 64 | 132 KB | 16 KB | 32 | 16 | 32 | 32 | 256
SAMC20 | ATSAMC20J17A | CORTEX-M0+ | TQFP64 | 64 | 132 KB | 16 KB | 32 | 16 | 32 | 32 | 256
SAMC20 | ATSAMC20J17AU | CORTEX-M0+ | WLCSP56 | 56 | 132 KB | 16 KB | 32 | 16 | 32 | 32 | 256
SAMC20 | ATSAMC20J18A | CORTEX-M0+ | QFN64 | 64 | 264 KB | 32 KB | 32 | 16 | 32 | 32 | 256
SAMC20 | ATSAMC20J18A | CORTEX-M0+ | TQFP64 | 64 | 264 KB | 32 KB | 32 | 16 | 32 | 32 | 256
SAMC20 | ATSAMC20J18AU | CORTEX-M0+ | WLCSP56 | 56 | 264 KB | 32 KB | 32 | 16 | 32 | 32 | 256
SAMC20 | ATSAMC20N17A | CORTEX-M0+ | QFN100 | 100 | 132 KB | 16 KB | 32 | 16 | 32 | 32 | 256
SAMC20 | ATSAMC20N17A | CORTEX-M0+ | TQFP100 | 100 | 132 KB | 16 KB | 32 | 16 | 32 | 32 | 256
SAMC20 | ATSAMC20N18A | CORTEX-M0+ | QFN100 | 100 | 264 KB | 32 KB | 32 | 16 | 32 | 32 | 256
SAMC20 | ATSAMC20N18A | CORTEX-M0+ | TQFP100 | 100 | 264 KB | 32 KB | 32 | 16 | 32 | 32 | 256
SAML21 | ATSAML21E15B | CORTEX-M0+ | QFN32 | 32 | 33 KB | 6 KB | 13 | 10 | 7 | 7 | 42
SAML21 | ATSAML21E15B | CORTEX-M0+ | TQFP32 | 32 | 33 KB | 6 KB | 13 | 10 | 7 | 7 | 42
SAML21 | ATSAML21E16B | CORTEX-M0+ | TQFP32 | 32 | 66 KB | 12 KB | 13 | 10 | 7 | 7 | 42
SAML21 | ATSAML21E16B | CORTEX-M0+ | QFN32 | 32 | 66 KB | 12 KB | 13 | 10 | 7 | 7 | 42
SAML21 | ATSAML21E17B | CORTEX-M0+ | QFN32 | 32 | 132 KB | 24 KB | 13 | 10 | 7 | 7 | 42
SAML21 | ATSAML21E17B | CORTEX-M0+ | TQFP32 | 32 | 132 KB | 24 KB | 13 | 10 | 7 | 7 | 42
SAML21 | ATSAML21E18B | CORTEX-M0+ | TQFP32 | 32 | 264 KB | 40 KB | 13 | 10 | 7 | 7 | 42
SAML21 | ATSAML21E18B | CORTEX-M0+ | QFN32 | 32 | 264 KB | 40 KB | 13 | 10 | 7 | 7 | 42
SAML21 | ATSAML21G16B | CORTEX-M0+ | TQFP48 | 48 | 66 KB | 12 KB | 18 | 12 | 10 | 10 | 81
SAML21 | ATSAML21G16B | CORTEX-M0+ | QFN48 | 48 | 66 KB | 12 KB | 18 | 12 | 10 | 10 | 81
SAML21 | ATSAML21G17B | CORTEX-M0+ | TQFP48 | 48 | 132 KB | 24 KB | 18 | 12 | 10 | 10 | 81
SAML21 | ATSAML21G17B | CORTEX-M0+ | QFN48 | 48 | 132 KB | 24 KB | 18 | 12 | 10 | 10 | 81
SAML21 | ATSAML21G18B | CORTEX-M0+ | QFN48 | 48 | 264 KB | 40 KB | 18 | 12 | 10 | 10 | 81
SAML21 | ATSAML21G18B | CORTEX-M0+ | TQFP48 | 48 | 264 KB | 40 KB | 18 | 12 | 10 | 10 | 81
SAML21 | ATSAML21J16B | CORTEX-M0+ | QFN64 | 64 | 66 KB | 12 KB | 26 | 16 | 16 | 16 | 169
SAML21 | ATSAML21J16B | CORTEX-M0+ | TQFP64 | 64 | 66 KB | 12 KB | 26 | 16 | 16 | 16 | 169
SAML21 | ATSAML21J17B | CORTEX-M0+ | QFN64 | 64 | 132 KB | 24 KB | 26 | 16 | 16 | 16 | 169
SAML21 | ATSAML21J17B | CORTEX-M0+ | TQFP64 | 64 | 132 KB | 24 KB | 26 | 16 | 16 | 16 | 169
SAML21 | ATSAML21J18B | CORTEX-M0+ | QFN64 | 64 | 264 KB | 40 KB | 26 | 16 | 16 | 16 | 169
SAML21 | ATSAML21J18B | CORTEX-M0+ | TQFP64 | 64 | 264 KB | 40 KB | 26 | 16 | 16 | 16 | 169
SAML22 | ATSAML22G16A | CORTEX-M0+ | QFN48 | 48 | 66 KB | 8 KB | 23 | 23 | 15 | 15 | 132
SAML22 | ATSAML22G16A | CORTEX-M0+ | TQFP48 | 48 | 66 KB | 8 KB | 23 | 23 | 15 | 15 | 132
SAML22 | ATSAML22G17A | CORTEX-M0+ | QFN48 | 48 | 132 KB | 16 KB | 23 | 23 | 15 | 15 | 132
SAML22 | ATSAML22G17A | CORTEX-M0+ | TQFP48 | 48 | 132 KB | 16 KB | 23 | 23 | 15 | 15 | 132
SAML22 | ATSAML22G17A | CORTEX-M0+ | WLCSP49 | 49 | 132 KB | 16 KB | 23 | 23 | 15 | 15 | 132
SAML22 | ATSAML22G18A | CORTEX-M0+ | WLCSP49 | 49 | 264 KB | 32 KB | 23 | 23 | 15 | 15 | 132
SAML22 | ATSAML22G18A | CORTEX-M0+ | TQFP48 | 48 | 264 KB | 32 KB | 23 | 23 | 15 | 15 | 132
SAML22 | ATSAML22G18A | CORTEX-M0+ | QFN48 | 48 | 264 KB | 32 KB | 23 | 23 | 15 | 15 | 132
SAML22 | ATSAML22J16A | CORTEX-M0+ | TQFP64 | 64 | 66 KB | 8 KB | 27 | 27 | 19 | 19 | 182
SAML22 | ATSAML22J16A | CORTEX-M0+ | QFN64 | 64 | 66 KB | 8 KB | 27 | 27 | 19 | 19 | 182
SAML22 | ATSAML22J17A | CORTEX-M0+ | TQFP64 | 64 | 132 KB | 16 KB | 27 | 27 | 19 | 19 | 182
SAML22 | ATSAML22J17A | CORTEX-M0+ | QFN64 | 64 | 132 KB | 16 KB | 27 | 27 | 19 | 19 | 182
SAML22 | ATSAML22J18A | CORTEX-M0+ | QFN64 | 64 | 264 KB | 32 KB | 27 | 27 | 19 | 19 | 182
SAML22 | ATSAML22J18A | CORTEX-M0+ | TQFP64 | 64 | 264 KB | 32 KB | 27 | 27 | 19 | 19 | 182
SAML22 | ATSAML22N16A | CORTEX-M0+ | BGA100 | 100 | 66 KB | 8 KB | 32 | 32 | 24 | 24 | 256
SAML22 | ATSAML22N16A | CORTEX-M0+ | TQFP100 | 100 | 66 KB | 8 KB | 32 | 32 | 24 | 24 | 256
SAML22 | ATSAML22N17A | CORTEX-M0+ | BGA100 | 100 | 132 KB | 16 KB | 32 | 32 | 24 | 24 | 256
SAML22 | ATSAML22N17A | CORTEX-M0+ | TQFP100 | 100 | 132 KB | 16 KB | 32 | 32 | 24 | 24 | 256
SAML22 | ATSAML22N18A | CORTEX-M0+ | BGA100 | 100 | 264 KB | 32 KB | 32 | 32 | 24 | 24 | 256
SAML22 | ATSAML22N18A | CORTEX-M0+ | TQFP100 | 100 | 264 KB | 32 KB | 32 | 32 | 24 | 24 | 256
SAMHA1 | ATSAMHA1G14A | CORTEX-M0+ | QFN48 | 48 | 16.5 KB | 4 KB | 19 | 10 | 9 | 9 | 60
SAMHA1 | ATSAMHA1G14AB | CORTEX-M0+ | QFN48 | 48 | 16.5 KB | 4 KB | 19 | 10 | 9 | 9 | 60
SAMHA1 | ATSAMHA1G15A | CORTEX-M0+ | QFN48 | 48 | 33 KB | 4 KB | 19 | 10 | 9 | 9 | 60
SAMHA1 | ATSAMHA1G15AB | CORTEX-M0+ | QFN48 | 48 | 33 KB | 4 KB | 19 | 10 | 9 | 9 | 60
SAMHA1 | ATSAMHA1G16A | CORTEX-M0+ | QFN48 | 48 | 66 KB | 8 KB | 19 | 10 | 9 | 9 | 90
SAMHA1 | ATSAMHA1G16AB | CORTEX-M0+ | QFN48 | 48 | 66 KB | 8 KB | 19 | 10 | 9 | 9 | 90
ATtiny | ATtiny3214-SSNR | AVR | SOIC14 | 14 | 32 KB | 2048 | 6 | 6 | 6 | 6 | 9
ATtiny | ATtiny3214-SSFR | AVR | SOIC14 | 14 | 32 KB | 2048 | 6 | 6 | 6 | 6 | 9
ATtiny | ATtiny3216-SFR | AVR | SOIC20 | 20 | 32 KB | 2048 | 12 | 12 | 12 | 12 | 36
ATtiny | ATtiny3216-SNR | AVR | SOIC20 | 20 | 32 KB | 2048 | 12 | 12 | 12 | 12 | 36
ATtiny | ATtiny3217-MFR | AVR | VQFN24 | 24 | 32 KB | 2048 | 14 | 14 | 14 | 14 | 49
ATtiny | ATtiny3217-MNR | AVR | VQFN24 | 24 | 32 KB | 2048 | 14 | 14 | 14 | 14 | 49
SAML10 | ATSAML10D14A | CORTEX-M23 | SSOP24 | 24 | 18 KB | 4 KB | 16 | 16 | 16 | 16 | 64
SAML10 | ATSAML10D14A | CORTEX-M23 | QFN24 | 24 | 18 KB | 4 KB | 16 | 16 | 16 | 16 | 64
SAML10 | ATSAML10D15A | CORTEX-M23 | SSOP24 | 24 | 34 KB | 8 KB | 16 | 16 | 16 | 16 | 64
SAML10 | ATSAML10D15A | CORTEX-M23 | QFN24 | 24 | 34 KB | 8 KB | 16 | 16 | 16 | 16 | 64
SAML10 | ATSAML10D16A | CORTEX-M23 | SSOP24 | 24 | 66 KB | 16 KB | 16 | 16 | 16 | 16 | 64
SAML10 | ATSAML10D16A | CORTEX-M23 | QFN24 | 24 | 66 KB | 16 KB | 16 | 16 | 16 | 16 | 64
SAML10 | ATSAML10E14A | CORTEX-M23 | TQFP32 | 32 | 18 KB | 4 KB | 20 | 20 | 20 | 20 | 100
SAML10 | ATSAML10E14A | CORTEX-M23 | QFN32 | 32 | 18 KB | 4 KB | 20 | 20 | 20 | 20 | 100
SAML10 | ATSAML10E15A | CORTEX-M23 | QFN32 | 32 | 34 KB | 8 KB | 20 | 20 | 20 | 20 | 100
SAML10 | ATSAML10E15A | CORTEX-M23 | TQFP32 | 32 | 34 KB | 8 KB | 20 | 20 | 20 | 20 | 100
SAML10 | ATSAML10E16A | CORTEX-M23 | QFN32 | 32 | 66 KB | 16 KB | 20 | 20 | 20 | 20 | 100
SAML10 | ATSAML10E16A | CORTEX-M23 | TQFP32 | 32 | 66 KB | 16 KB | 20 | 20 | 20 | 20 | 100
SAML11 | ATSAML11D14A | CORTEX-M23 | SSOP24 | 24 | 18 KB | 8 KB | 16 | 16 | 16 | 16 | 64
SAML11 | ATSAML11D14A | CORTEX-M23 | QFN24 | 24 | 18 KB | 8 KB | 16 | 16 | 16 | 16 | 64
SAML11 | ATSAML11D15A | CORTEX-M23 | SSOP24 | 24 | 34 KB | 8 KB | 16 | 16 | 16 | 16 | 64
SAML11 | ATSAML11D15A | CORTEX-M23 | QFN24 | 24 | 34 KB | 8 KB | 16 | 16 | 16 | 16 | 64
SAML11 | ATSAML11D16A | CORTEX-M23 | SSOP24 | 24 | 66 KB | 16 KB | 16 | 16 | 16 | 16 | 64
SAML11 | ATSAML11D16A | CORTEX-M23 | QFN24 | 24 | 66 KB | 16 KB | 16 | 16 | 16 | 16 | 64
SAML11 | ATSAML11E14A | CORTEX-M23 | TQFP32 | 32 | 18 KB | 8 KB | 20 | 20 | 20 | 20 | 100
SAML11 | ATSAML11E14A | CORTEX-M23 | QFN32 | 32 | 18 KB | 8 KB | 20 | 20 | 20 | 20 | 100
SAML11 | ATSAML11E15A | CORTEX-M23 | QFN32 | 32 | 34 KB | 8 KB | 20 | 20 | 20 | 20 | 100
SAML11 | ATSAML11E15A | CORTEX-M23 | TQFP32 | 32 | 34 KB | 8 KB | 20 | 20 | 20 | 20 | 100
SAML11 | ATSAML11E16A | CORTEX-M23 | QFN32 | 32 | 66 KB | 16 KB | 20 | 20 | 20 | 20 | 100
SAML11 | ATSAML11E16A | CORTEX-M23 | TQFP32 | 32 | 66 KB | 16 KB | 20 | 20 | 20 | 20 | 100
SAMD20 | ATSAMD20E14B | CORTEX-M0+ | QFN32 | 32 | 16 KB | 2 KB | 16 | 10 | 6 | 6 | 48
SAMD20 | ATSAMD20E14B | CORTEX-M0+ | TQFP32 | 32 | 16 KB | 2 KB | 16 | 10 | 6 | 6 | 48
SAMD20 | ATSAMD20E15B | CORTEX-M0+ | QFN32 | 32 | 32 KB | 4 KB | 16 | 10 | 6 | 6 | 60
SAMD20 | ATSAMD20E15B | CORTEX-M0+ | TQFP32 | 32 | 32 KB | 4 KB | 16 | 10 | 6 | 6 | 60
SAMD20 | ATSAMD20E16B | CORTEX-M0+ | QFN32 | 32 | 64 KB | 8 KB | 16 | 10 | 6 | 6 | 60
SAMD20 | ATSAMD20E16B | CORTEX-M0+ | TQFP32 | 32 | 64 KB | 8 KB | 16 | 10 | 6 | 6 | 60
SAMD20 | ATSAMD20G14B | CORTEX-M0+ | QFN48 | 48 | 16 KB | 2 KB | 22 | 12 | 10 | 10 | 48
SAMD20 | ATSAMD20G14B | CORTEX-M0+ | TQFP48 | 48 | 16 KB | 2 KB | 22 | 12 | 10 | 10 | 48
SAMD20 | ATSAMD20G15B | CORTEX-M0+ | QFN48 | 48 | 32 KB | 4 KB | 22 | 12 | 10 | 10 | 60
SAMD20 | ATSAMD20G15B | CORTEX-M0+ | TQFP48 | 48 | 32 KB | 4 KB | 22 | 12 | 10 | 10 | 60
SAMD20 | ATSAMD20G16B | CORTEX-M0+ | QFN48 | 48 | 64 KB | 8 KB | 22 | 12 | 10 | 10 | 120
SAMD20 | ATSAMD20G16B | CORTEX-M0+ | TQFP48 | 48 | 64 KB | 8 KB | 22 | 12 | 10 | 10 | 120
SAMD20 | ATSAMD20J14B | CORTEX-M0+ | QFN64 | 64 | 16 KB | 2 KB | 32 | 16 | 16 | 16 | 48
SAMD20 | ATSAMD20J14B | CORTEX-M0+ | TQFP64 | 64 | 16 KB | 2 KB | 32 | 16 | 16 | 16 | 48
SAMD20 | ATSAMD20J15B | CORTEX-M0+ | QFN64 | 64 | 32 KB | 4 KB | 32 | 16 | 16 | 16 | 60
SAMD20 | ATSAMD20J15B | CORTEX-M0+ | TQFP64 | 64 | 32 KB | 4 KB | 32 | 16 | 16 | 16 | 60
SAMD20 | ATSAMD20J16B | CORTEX-M0+ | QFN64 | 64 | 64 KB | 8 KB | 32 | 16 | 16 | 16 | 130
SAMD20 | ATSAMD20J16B | CORTEX-M0+ | TQFP64 | 64 | 64 KB | 8 KB | 32 | 16 | 16 | 16 | 130
SAMHA1 | ATSAMHA1E14AB | CORTEX-M0+ | QFN32 | 32 | 16.5 KB | 4 KB | 11 | 7 | 4 | 4 | 28
SAMHA1 | ATSAMHA1E15AB | CORTEX-M0+ | QFN32 | 32 | 33 KB | 4 KB | 11 | 7 | 4 | 4 | 28
SAMHA1 | ATSAMHA1E16AB | CORTEX-M0+ | QFN32 | 32 | 66 KB | 8 KB | 11 | 7 | 4 | 4 | 28
SAMD21 | ATSAMD21E17D | CORTEX-M0+ | QFN32 | 32 | 132 KB | 16 KB | 16 | 10 | 6 | 6 | 60
SAMD21 | ATSAMD21E17D | CORTEX-M0+ | TQFP32 | 32 | 132 KB | 16 KB | 16 | 10 | 6 | 6 | 60
SAMD21 | ATSAMD21E17DU | CORTEX-M0+ | WLCSP35 | 35 | 132 KB | 16 KB | 16 | 10 | 6 | 6 | 60
SAMD21 | ATSAMD21G17D | CORTEX-M0+ | QFN48 | 48 | 132 KB | 16 KB | 22 | 12 | 10 | 10 | 120
SAMD21 | ATSAMD21G17D | CORTEX-M0+ | TQFP48 | 48 | 132 KB | 16 KB | 22 | 12 | 10 | 10 | 120
SAMD21 | ATSAMD21J17D | CORTEX-M0+ | QFN64 | 64 | 132 KB | 16 KB | 32 | 16 | 16 | 16 | 256
SAMD21 | ATSAMD21J17D | CORTEX-M0+ | CTBGA64 | 64 | 132 KB | 16 KB | 32 | 16 | 16 | 16 | 256
SAMD21 | ATSAMD21J17D | CORTEX-M0+ | TQFP64 | 64 | 132 KB | 16 KB | 32 | 16 | 16 | 16 | 256
AVRDA | AVR128DA28 | AVR | SOIC28 | 28 | 128KB | 16KB | 18 | 18 | 18 | 18 | 81
AVRDA | AVR128DA32 | AVR | QFN32 | 28 | 128KB | 16KB | 22 | 22 | 22 | 22 | 121
AVRDA | AVR128DA48 | AVR | QFN48 | 28 | 128KB | 16KB | 32 | 32 | 32 | 32 | 256
AVRDA | AVR128DA64 | AVR | QFN64 | 28 | 128KB | 16KB | 46 | 46 | 46 | 46 | 400

## PTC Information
Device family | Maximum self compensation capacitance (pF) | Maximum mutual compensation capacitance (pF) | Maximum mutual capacitance parasitic rejection (pF) | Maximum selfcap sensor capacitance (pF) | Maximum mutlcap sensor capacitance (pF) | Driven Shield+ support | Driven Shield support | Charge Share Delay (CSD ) Feature | Min PTC Clock in MHz(after prescaler) | Max PTC Clock in MHz(after prescaler) | Supports shared X/Y
Tiny 81x,161x,321x | 53 | 32 | 100 | 53 | 32 | Yes | NA | Available | 0.2 | 1.5 | Yes
Mega324PB, Mega328PB | 32 | 32 | 100 | 32 | 32 | No | NA | Available | 0.2 | 1 | Yes
SAM L10/L11 | 32 | 32 | 100 | 63 | 32 | Yes | NA | Available | 0.5 | 2 | Yes
SAM L22 | 32 | 32 | 100 | 32 | 32 | No | Available on request | Available | 0.1 | 1 | No
SAM C20/C21 | 32 | 32 | 100 | 32 | 32 | No | Available on request | Available | 0.1 | 1 | Yes
SAM D10/D11 | 32 | 32 | 100 | 32 | 32 | No | Available on request | Not available | 0.1 | 1 | Yes
SAM D20/D21/DA1/HA1 | 32 | 32 | 100 | 32 | 32 | No | Available on request | Not available | 0.1 | 1 | No
SAML21 | 32 | 32 | 100 | 32 | 32 | No | Available on request | Not available | 0.1 | 1 | Yes
SAM D51/E51/E53/E54 | 32 | 32 | 100 | 63 | 32 | No | Available on request | Available | 0.16 | 2 | Yes
AVRDA | 32 | 32 | 100 | 64 | 32 | Yes | Yes | Available | 0.25 | 2 | Yes

## Device Pin Capacitance
Device Typical Pad Capacitances
Legend
The Yellow Marking shows Pin Pads having High Capacitance
| ARM Devices | [8 empty] | For Tiny Devices, Please refer the datasheet for Pad Capacitance Values
| Channel | Pad cap value (pF)
|  | SAMD20 | SAMD21 | SAMD11/ SAMD10 | SAMC21/ SAMC20 | SAML21 | SAML22 | SAME54/ SAMD51 | SAML10/ SAML11 | Notes: * 5.987pF for SAMD21 'D' variants. 1.485pF for other SAMD21 variants.
| Y0 | 9.518 | 9.45 | 8.78 | 9.295 | 8.991 | 2.3895 | 4.05 | < 1
| Y1 | 2.025 | 1.958 | 2.08 | 3.159 | 6.905 | 2.3895 | 2.7 | 0.2295
| Y2 | 5.4 | 5.805 | 6.37 | 3.679 | 12.515 | 2.3963 | 3.92 | 6.0345
| Y3 | 2.16 | 1.755 | 2.47 | 2.822 | 7.493 | 2.457 | 5.4 | < 1
| Y4 | 1.688 | 2.633 | 1.95 | 3.618 | 3.254 | 2.0857 | 3.38 | < 1
| Y5 | 1.755 | 2.228 | 1.89 | 3.065 | 12.299 | 2.1195 | 4.59 | 1.0395
| Y6 | 1.553 | 1.823 | 5.27 | 2.639 | 2.761 | 2.241 | 4.73 | < 1
| Y7 | 1.553 | 1.688 | 4.42 | 2.666 | 2.822 | 2.2073 | 4.73 | < 1
| Y8 | 1.553 | 1.688 | 1.869 | 2.849 | 2.153 | 3.4695 | 3.38 | < 1
| Y9 | 1.485 | 1.62 | 2.004 | 2.666 | 2.241 | 2.5177 | 3.38 | < 1
| Y10 | 1.215 | 5.98725* | 2.02 | 2.855 | 1.937 | 3.2535 | 5.4 | 11.0295
| Y11 | 1.215 | 1.485 | 2.072 | 2.639 | 2.086 | 2.3287 | 5.4 | < 1
| Y12 | 1.283 | 1.35 | 3.06 | 2.882 | 11.745 | 1.8157 | 4.05 | < 1
| Y13 | 1.35 | 1.485 | 3.38 | 2.396 | 1.721 | 1.8428 | 4.05 | < 1
| Y14 | 1.35 | 1.823 | 5.01 | 2.639 | 2.12 | 1.9305 | 4.05 | < 1
| Y15 | 1.755 | 1.823 | 4.88 | 2.606 | 2.268 | 1.9372 | 4.59 | 1.3095
| Y16 |  |  |  | 2.666 |  | 3.5235 | 8.1 | < 1
| Y17 |  |  |  | 2.606 |  | 3.6517 | 5.4 | < 1
| Y18 |  |  |  | 2.329 |  | 6.291 | 4.73 | < 1
| Y19 |  |  |  | 2.207 |  | 6.3247 | 4.689 | < 1
| Y20 |  |  |  | 2.916 |  | 3.159 | 4.73
| Y21 |  |  |  | 2.95 |  | 3.2535 | 7.29
| Y22 |  |  |  | 2.423 |  | 2.8215 | 2.7
| Y23 |  |  |  | 2.363 |  | 2.7607 | 2.7
| Y24 |  |  |  | 2.943 |  |  | 2.7
| Y25 |  |  |  | 2.606 |  |  | 2.7
| Y26 |  |  |  | 4.766 |  |  | 2.7
| Y27 |  |  |  | 5.832 |  |  | 3.24
| Y28 |  |  |  | 2.518 |  |  | 3.24
| Y29 |  |  |  | 2.423 |  |  | 3.24
| Y30 |  |  |  | 2.207 |  |  | 4.73
| Y31 |  |  |  | 2.207 |  |  | 4.73

## QTouch Kits
Xplained Pro/Mini | On board_button | QT1 Xplained Pro (self) | QT1_ Xplained Pro (mut) | QT2_Matrix_Surface | QT3_Matrix_Keypad | QT4_Automotive (Self) | QT5_Xplained Pro (mut) | QT6 Xplained Pro (surface) | QT7 Xplained Pro (self) | QT8 Xplained Pro (Water tolerant 2D Touch Surface) | T10 Xplained Pro (Mutual cap)
SAM Series
SAMD10_Xplained Mini | one self key | No | No | No | No | No | No | No | No | No | No
SAMD11_Xplained Pro | Two self Key | No | No | yes | yes | yes | yes | No | yes | No | yes
SAMD20_Xplained Pro |  | yes | yes | yes | yes | yes | No | yes | yes | yes | yes
SAMD21_Xplained Pro |  | yes | yes | yes | yes | yes | No | yes | yes | yes | yes
SAMDA1_Xplained Pro |  | yes | yes | yes | yes | yes | No | yes | yes | yes | yes
SAMC21_Xplained Pro | one self key | yes | yes | yes | yes | yes | yes | yes | yes | yes | yes
SAML10_Xplained Pro | one self key | No | No | No | yes | No | yes | No | yes | yes | yes
SAML11_Xplained Pro | one self key | No | No | No | yes | No | yes | No | yes | yes | yes
SAML21_Xplained Pro | one self key | No | yes | No | yes | No | yes | yes | yes | No | yes
SAML22_Xplained Pro | one self key | No | yes | yes | yes | yes | yes | No | yes | No | yes
SAME54_Xplained Pro | one self key | No | yes | yes | yes | yes | yes | No | yes | No | yes
MEGA series
Mega324 PB_Xplained Mini |  | No | No | No | No | No | No | No | No | No | No
Mega324 PB_Xplained Pro | one self key | No | No | yes | yes | yes | yes | No | yes | No | yes
Mega328 PB_Xpalined Mini | self slider | No | No | No | No | No | No | No | No | No | No
Tiny Series
Tiny817 Xplained Pro | 2 self key | No | No | No | No | No | yes | No | yes | No | yes
Tiny3217 Xplained Pro | 2 self key | No | No | No | No | No | yes | No | yes | yes | yes
AVR DA
AVR DA Cnano with Touch Adaptor |  | yes | yes | yes | yes | yes | yes | yes | yes | yes | yes

## KitExampleProjects
Xplained Pro/Mini/Demo Boards | On board_button | With On-Board Button | QT1 Xplained Pro (self) | QT1_ Xplained Pro (mut) | QT3_Matrix_Keypad | QT7 Xplained Pro (selfcap driven shield) | QT8 Xplained Pro | T10 Xplained Pro | Does uses Curiosity Nano Touch Adaptor ? | Kit Example Projects Description | Latest released START version
SAM Series
SAMD10_Xplained Mini | One self key | Yes | No | No | No | No | No |  | No | QTouch SAMD10 Xplained Mini Selfcap Example with OnBoard Sensors | In or before 5.0
SAMD11_Xplained Pro | Two self Key | Yes | No | No | Yes | No | No |  | No | QTouch SAMD11 Xplained Pro Selfcap Example with OnBoard Sensors | In or before 5.0
SAMD20_Xplained Pro | NA | No | Yes | Yes | Yes | No | No |  | No | QTouch SAMD20 Xplained Pro with QT1 Selfcap Xplained Pro Example QTouch SAMD20 Xplained Pro with QT1 Mutualcap Xplained Pro Example | In or before 5.0
SAMD21_Xplained Pro | NA | No | Yes | Yes | Yes | No | No |  | No | QTouch SAMD21 Xplained Pro with QT1 Selfcap Xplained Pro Example QTouch SAMD21 Xplained Pro with QT1 Mutualcap Xplained Pro Example | In or before 5.0
SAMDA1_Xplained Pro | NA | No | Yes | Yes | Yes | No | No |  | No | QTouch SAMDA1 Xplained Pro with QT1 Selfcap Xplained Pro Example QTouch SAMDA1 Xplained Pro with QT1 Mutualcap Xplained Pro Example | In or before 5.0
SAMC21N_Xplained Pro | one self key | No | No | Yes | Yes | No | No |  | No | QTouch SAMC21N Xplained Pro with QT1 Mutualcap Xplained Pro Example | In or before 5.0
SAMC21J_Xplained Pro | one self key | No | Yes | Yes | Yes | No | No |  | No | QTouch SAMC21 Xplained Pro with QT1 Selfcap Xplained Pro Example QTouch SAMC21 Xplained Pro with QT1 Mutualcap Xplained Pro Example QTOUCH SAMC21 Mutual Capacitance Touch Project for QT3 | In or before 5.0
SAML21_Xplained Pro | one self key | Yes | No | Yes | Yes | No | No |  | No | QTouch SAML21 Xplained Selfcap Example with OnBoard Sensors QTouch SAML21 Xplained Pro with QT1 Mutualcap Xplained Pro Example | In or before 5.0
SAML22_Xplained Pro | one self key | Yes | No | Yes | Yes | No | No |  | No | QTouch SAML22 Xplained Selfcap Example with OnBoard Sensors QTouch SAML22 Xplained Pro with QT1 Mutualcap Xplained Pro Example | In or before 5.0
SAME54_Xplained Pro | one self key | Yes | No | yes | Yes | No | No |  | No | QTouch SAME54 Xplained Pro Selfcap Example with OnBoard Sensors QTouch SAME54 Xplained Pro with QT1 Mutualcap Xplained Pro Example | In or before 5.0
SAML10_Xplained Pro | one self key | Yes | No | No | Yes | Yes | Yes |  | No | QTouch SAML10 Xplained Pro Mutual capacitance Touch Example with QT3 keypad extension QTouch SAML10 Xplained Pro Self capacitance Shield Water Tolerant Touch Example with QT7 extension QTouch SAML10 Xplained Pro Selfcap Example with OnBoard Sensors. Qtouch SAML10 Xplained Pro Surface Project Selfcap Shield with QT8. Qtouch SAML10 Xplained Pro Low-power Project Mutual capacitance with QT3. | In 6.2
SAML11_Xplained Pro | one self key | No | No | No | Yes | Yes | No |  | No | QTouch SAML11 Xplained Pro Self capacitance Shield Water Tolerant Secure Touch Example with QT7 extension. QTouch SAML11 Xplained Pro Mutual capacitance Secure Touch Example with QT3 keypad extension. SAML11 secure project with Trustzone middleware that should be used in association with non-secure touch example project. QTouch SAML11 Xplained Pro TrustZone Low-power Example. | In 6.0
MEGA series
Mega328 PB_Xpalined Mini | Two self Key | Yes | No | No |  | No | No |  | No | QTouch Mega328PB Xplained Mini Selfcap Example with OnBoard Sensors | In or before 5.0
Tiny Series
Tiny817_Xplained Pro | Two self key | Yes | No | No |  | Yes | No |  | No | QTouch Tiny817 Xplained Pro Selfcap Example with OnBoard Sensors QTouch Tiny817 Xplained Pro with QT7 Xplained Pro Selfcap Driven Shield Example Without Data Visualizer Support QTouch Tiny817 Xplained Pro with QT7 Xplained Pro Selfcap Driven Shield IAR Only Example | In or before 5.0
Tiny817_Xplained Mini | Two self key | Yes | No | No |  | No | No |  | No | QTouch Tiny817 Xplained Mini Selfcap Example with OnBoard Sensors | In or before 5.0
Tiny817_Moisture Demo | Four Self Key | Yes | No | No |  | No | No |  | No | QTouch Tiny817 Moisture Demo Example | In or before 5.0
Tiny1617_Surface_and Gesture_Demo_Board | 5 Horizontal and 6 Vertical Channels (Selfcap) | No | No | No |  | No | No |  | No | Tiny1617 1 Finger Position Tracking Project. Tiny1617 1 and 2 Finger Gesture Detection Project with LEDs. Tiny1617 1 and 2 Finger Gesture Detection Project with 2D Surface Utility GUI. | In or before 5.0
Tiny3217_Xplained_Pro | Two self key | Yes | No | No |  | No | Yes |  | No | QTouch Tiny3217 Xplained Pro Selfcap without Event System Example with OnBoard Sensors. QTouch Tiny3217 Xplained Pro Selfcap with Event System Example with OnBoard Sensors. QTouch Tiny3217 Xplained Pro Selfcap Surface Shield Example Project with QT8. | In 6.2
AVR DA
AVR128DA48 CNANO | NA | No | No | No | No | Yes | No | No | Yes | AVRDA Curiosity Nano QT7 XPRO Touch Project | In 7.2
AVR128DA48 CNANO | NA | No | No | No | No | No | Yes | No | Yes | AVRDA Curiosity Nano QT8 XPRO Touch Project | In 7.2
AVR128DA48 CNANO | NA | No | No | No | No | No | No | Yes | Yes | AVRDA Curiosity Nano T10 XPRO Touch Project | In 7.2

## QTx-XPRO Pin Compatibility
HEADER SPEC | MCU BOARDS | [14 empty] | SENSOR BOARDS
EXT | SAM D11 | SAM D20 | SAM D21 | SAM L21 | SAML22 | SAMC21 | SAMDA1 | SAME54 | ATmega324PB | ATtiny3217 | ATtiny817 | SAML10 | SAML11 | QT1_SelfCap | QT1_MutualCap | QT2_Matrix_Surface | QT3_Matrix_Keypad | QT4_Automotive | QT5_Xplained Pro | QT6 Xplained Pro | QT7 Xplained Pro | QT8 Xplained Pro | T10 Xplained Pro
EXT_1_03_ADC+ | Y0 | Y6 | Y6 | Y11 | XY8 | Y15 | Y6 | X22/Y22 | Y0 | X2/Y2 | X2/Y2 | XY2 | XY2 | Y-line 0 (Slider) | LED 0 | Y-line 1 | Y-line 1 | Y-line 0 (Prox1) | Y-line 0 | Y-line 1 | Y-line 5 (DS) | Y-line 8 | Y-line 1
EXT_1_04_ADC- | Y1 | Y7 | Y7 | Y1 | XY9 | Y14 | Y7 | X23/Y23 | Y1 | X3/Y3 | X3/Y3 | XY3 | XY3 | Y-line 1 (Slider) | LED 1 | Y-line 2 | Y-line 2 | Y-line 1 (Prox2) | Y-line 1 | Y-line 2 | Y-line 1 (BUTTON1) | Y-line 9 | Y-line 2
EXT_1_05_GPIO1 | Y2 | Y12 | Y12 | Y12 | XY16 | X8/Y24* | Y12 | X4/Y4 | Y2 |  |  | XY8 | XY8 | Y-line 2 (Slider) | Y-line 0 (Slider) | Y-line 3 | Y-line 3 | Y-line 2 (Button1) |  | Y-line 3 | LED 0 | Y-line 0
EXT_1_06_GPIO2 | Y3 | Y13 | Y13 | Y13 | XY17 | X9/Y25* | Y13 | X5/Y5 | Y3 | X13/Y13 |  | XY9 | XY9 | Y-line 3 (Wheel) | Y-line 1 (Wheel) | Y-line 4 | Y-line 4 | Y-line 3 (Button2) |  | Y-line 4 | LED 6 | Y-line 7
EXT_1_07_PWM+ | X4 / Y10* | Y8 | Y8 |  | XY14 | X12/Y28* | Y8 | X1/Y1 | X5/Y13 | X5/Y5 | X5/Y5 | XY14 | XY14 | LED 0 | LED 2 | X-line 1 | X-line 1 | LED 0 | X-line 0 |  | Y-line 2(Slider) | Y-line 6 | X line 4
EXT_1_08_PWM- | X5 / Y11* | Y9 | Y9 |  | XY15 | X13/Y29* | Y9 | X2/Y2 | X4/Y12 | X4/Y4 | X4/Y4 | XY15 | XY15 | LED 1 | LED 3 | X-line 2 | X-line 2 | LED 1 | X-line 1 |  | Y-line 3(Slider) | Y-line 5 | X line 3
EXT_1_09_GPIO_IRQ | X0 / Y6* | Y10 | Y10 | Y10 | XY6 | X14/Y30* | Y10 | X25/Y25 | X11/Y19 | X1/Y1 | X1/Y1 | XY16 | XY16 | Y-line 4 (Wheel) | Y-line 2 (Buttons) | X-line 3 | X-line 3 | LED 2 | X-line 2 | Y-line 5 | Y-line 4(Slider) | Y-line 4 | X line 2
EXT_1_10_GPIO_SS | X1 / Y7* | Y11 | Y11 | Y0 | XY7 | X15/Y31* | Y11 | X18/Y18 | X10/Y18 | X0/Y0 | X0/Y0 | XY17 | XY17 | Y-line 5 (Wheel) |  | X-line 4 |  | LED 3 | X-line 3 | Y-line 6 | Y-line 0 (BUTTON2) | Y-line 3 | X line 1
EXT_1_11_TWI_SDA | X6 / Y12* | X0 | X0 | X0 / Y6* |  |  | X0 | X16/Y16 |  |  |  | XY12 | XY12 |  |  | LED Matrix Driver SDA | LED Matrix Driver SDA |  | LED Matrix Driver SDA |  | LED 7 | LED Matrix Driver SDA | LED Matrix Driver SDA
EXT_1_12_TWI_SCL | X7 / Y13* | X1 | X1 | X1 / Y7* |  |  | X1 | X17/Y17 |  |  |  | XY13 | XY13 |  |  | LED Matrix Driver SCL | LED Matrix Driver SCL |  | LED Matrix Driver SCL |  | LED 1 | LED Matrix Driver SCL | LED Matrix Driver SCL
EXT_1_13_UART_RX | X3 / Y9* | Y15 | Y15 | Y15 | XY19 | X11/Y27* | Y15 |  | X0/Y8 |  |  | XY7 | XY7
EXT_1_14_UART_TX | X2 / Y8* | Y14 | Y14 |  | XY18 | X10/Y26* | Y14 | X3/Y3 | X1/Y9 |  | DS0 | XY6 | XY6
EXT_1_15_SPI_SS |  | Y3 | Y3 |  |  | X5/Y21* | Y3 |  | Y28 | X9/Y9 |  | XY4 | XY4 | LED 2 | LED 4 |  |  |  |  | Y-line 7 | LED 2 | Y-line 1
EXT_1_16_SPI_MOSI | Y4 | Y4 | Y4 | Y4 |  | X6/Y22* | Y4 |  | Y29 | X8/Y8 |  | XY10 | XY10 | Y-line 6 (Button 2) | LED 5 |  |  |  |  | Y-line 8 | LED 3 | Y-line 2
EXT_1_17_SPI_MISO |  | Y2 | Y2 |  |  | X4/Y20* | Y2 |  | Y30 | X7/Y7 |  |  |  | LED 3 | LED 6 |  |  |  |  | Y-line 9 | LED 4 | Y-line 0 (3217)
EXT_1_18_SPI_SCK | Y5 | Y5 | Y5 |  |  | X7/Y23* | Y5 |  | Y31 | X6/Y6 |  | XY11 | XY11 | Y-line 7 (Button 1) | LED 7 |  |  |  |  | Y-line 10 | LED 5 | Driven_shield
EXT_2_03_ADC+ |  | X2 | X2 | X2 / Y8* | XY24 | X0/Y6* | X2 | X30/Y30 | [5 empty] | LED 4 | X-line 0 | X-line 1 | X-line 1 |  |  | X line 1 |  |  | X-line 2
EXT_2_04_ADC- |  | X3 | X3 | X3 / Y9* | XY25 | X1/Y17* | X3 | X0/Y0 | [5 empty] | LED 5 | X-line 1 | X-line 2 | X-line 2 |  |  | X line 2 |  |  | X-line 1
EXT_2_05_GPIO1 |  | X8 | X8 | X8 | XY10 | X2/Y18* | X8 | X31/Y31 | [5 empty] | LED 6 | X-line 2 | X-line 3 | X-line 3 |  |  | X line 3 |  |  | X-line 4
EXT_2_06_GPIO2 |  | X9 | X9 | X9 | XY11 | X3/Y19* | X9 | X24/Y24 | [5 empty] | LED 7 | X-line 3 | X-line 4 |  |  |  | X line 4 |  |  | X-line 3
EXT_2_07_PWM+ |  | X10 | X12 | X12/Y5 | XY20 |  | X12 | X28/Y28 | [5 empty] | LED 8 (BTN1) | LED 8 (BTN1) |  |  |  |  | X line 5
EXT_2_08_PWM- |  | X11 | X13 | X13 | XY21 |  | X13 | X29/Y29 | [5 empty] | LED 9 (BTN2) | LED 9 (BTN2) |  |  |  |  | X line 6
EXT_2_09_GPIO_IRQ |  | X14 | X14 | X14 | XY12 |  | X14 | [6 empty] | LED RED (RGB) | LED RED (RGB) |  |  |  |  | X line 7
EXT_2_10_GPIO_SS |  | X15 | X15 | X15 | XY13 |  | X15 | X20/Y20 | [5 empty] | LED GREEN (RGB) | LED GREEN (RGB) |  |  |  |  | X line 8
EXT_2_11_TWI_SDA |  | X0 | X0 | X0 / Y6* |  |  | X0 |  |  |  |  | XY12 | XY12
EXT_2_12_TWI_SCL |  | X1 | X1 | X1 / Y7* |  |  | X1 |  |  |  |  | XY13 | XY13 | [6 empty] | X line 10
EXT_2_13_UART_RX |  | X13 |  | X7 |  | X11/Y27*
EXT_2_14_UART_TX |  | X12 |  | X6 |  | X10/Y26*
EXT_2_15_SPI_SS |  | X5 | X5 | X5 | XY29 | Y9 | X5 |  |  |  |  | XY5 | XY5 | LED BLUE (RGB) | LED BLUE (RGB) |  |  |  |  | X line 9
EXT_2_16_SPI_MOSI |  | X6 | X6 |  | XY30 | Y6 | X6 |  |  |  |  | XY10 | XY10
EXT_2_17_SPI_MISO |  | X4 | X4 |  | XY28 | Y8 | X4
EXT_2_18_SPI_SCK |  | X7 | X7 |  | XY31 | Y7 | X7 |  |  |  |  | XY11 | XY11
EXT_3_03_ADC+ | [8 empty] | X15/Y23
EXT_3_04_ADC-
EXT_3_05_GPIO1
EXT_3_06_GPIO2 | [8 empty] | X12/Y20
EXT_3_07_PWM+ | [8 empty] | X14/Y22
EXT_3_08_PWM- | [8 empty] | X13/Y21
EXT_3_09_GPIO_IRQ
EXT_3_10_GPIO_SS | [8 empty] | Y25
EXT_3_11_TWI_SDA
EXT_3_12_TWI_SCL
EXT_3_13_UART_RX | [8 empty] | X2/Y10
EXT_3_14_UART_TX | [8 empty] | X3/Y11 |  | DS0
EXT_3_15_SPI_SS | [8 empty] | X6/Y14
EXT_3_16_SPI_MOSI | [8 empty] | Y29
EXT_3_17_SPI_MISO | [8 empty] | Y30
EXT_3_18_SPI_SCK | [8 empty] | Y31
EXT_4_03_ADC+ | [8 empty] | Y4
EXT_4_04_ADC- | [8 empty] | Y5
EXT_4_05_GPIO1 | [8 empty] | Y6
EXT_4_06_GPIO2 | [8 empty] | Y7
EXT_4_07_PWM+ | [8 empty] | Y27
EXT_4_08_PWM-
EXT_4_09_GPIO_IRQ | [8 empty] | Y26
EXT_4_10_GPIO_SS | [8 empty] | X7/Y15
EXT_4_11_TWI_SDA
EXT_4_12_TWI_SCL
EXT_4_13_UART_RX | [8 empty] | X8/Y16
EXT_4_14_UART_TX | [8 empty] | X9/Y17
EXT_4_15_SPI_SS | [8 empty] | Y24
EXT_4_16_SPI_MOSI | [8 empty] | Y29
EXT_4_17_SPI_MISO | [8 empty] | Y30
EXT_4_18_SPI_SCK | [8 empty] | Y31

## CNANO-Xpro Pin Compatibility
CNanoTouch Adaptor Pin No | HEADER SPEC |  | MCU BOARDS |  | SENSOR BOARDS
| CNanoTouch Adaptor EXT | Curiosity Nano Pin | PIC 16F18446 Curiosity Nano | AVR128DA48 Curiosity Nano | QT2_Matrix_Surface | QT3_Matrix_Keypad | QT4_Automotive | QT5_Xplained Pro | QT6 Xplained Pro | QT7 Xplained Pro | QT8 Xplained Pro | T10 Xplained Pro
3 | EXT1 XY1 | 11 | RC5 | PA4 | Y-line 1 | Y-line 1 | Y-line 0 (Prox1) | Y-line 0 | Y-line 1 | Y-line 5 (DS) | Y-line 8 | Y-line 1
4 | EXT1 XY3 | 50 | RA5 | PD7 | Y-line 2 | Y-line 2 | Y-line 1 (Prox2) | Y-line 1 | Y-line 2 | Y-line 1 (BUTTON1) | Y-line 9 | Y-line 2
5 | EXT1 XY5 | 12 | RC4 | PA5 | Y-line 3 | Y-line 3 | Y-line 2 (Button1) |  | Y-line 3 | LED 0 | Y-line 0
6 | EXT1 XY7 | 49 | RA4 | PD6 | Y-line 4 | Y-line 4 | Y-line 3 (Button2) |  | Y-line 4 | LED 6 | Y-line 7
7 | EXT1 XY2 | 45 | RC2 | PD5 | X-line 1 | X-line 1 | LED 0 | X-line 0 |  | Y-line 2(Slider) | Y-line 6 | X line 4
8 | EXT1 XY4 | 46 | RC3 | PD0 | X-line 2 | X-line 2 | LED 1 | X-line 1 |  | Y-line 3(Slider) | Y-line 5 | X line 3
9 | EXT1 XY6 | 13 | RC6 | PA6 | X-line 3 | X-line 3 | LED 2 | X-line 2 | Y-line 5 | Y-line 4(Slider) | Y-line 4 | X line 2
10 | EXT1 XY8 | 47 | RA1 | PD1 | X-line 4 |  | LED 3 | X-line 3 | Y-line 6 | Y-line 0 (BUTTON2) | Y-line 3 | X line 1
11 | I2C _SDA | 9 | RB5 | PC2 | LED Matrix Driver SDA | LED Matrix Driver SDA |  | LED Matrix Driver SDA |  | LED 7 | LED Matrix Driver SDA | LED Matrix Driver SDA
12 | I2C _SCL | 10 | RB7 | PC3 | LED Matrix Driver SCL | LED Matrix Driver SCL |  | LED Matrix Driver SCL |  | LED 1 | LED Matrix Driver SCL | LED Matrix Driver SCL
13 | EXT1 XY13 | 8 | RB6 | PA1
14 | EXT1 XY14 | 7 | RB4 | PA0
15 | EXT1 XY9 | 14 | RC7 | PA7 |  |  |  |  | Y-line 7 | LED 2 | Y-line 1
16 | EXT1 XY10 | 43 | RC0 | PD3 |  |  |  |  | Y-line 8 | LED 3 | Y-line 2
17 | EXT1 XY11 | 48 | RA2 | PD2 |  |  |  |  | Y-line 9 | LED 4 | Y-line 0 (3217)
18 | EXT1 XY12 | 44 | RC1 | PD4 |  |  |  |  | Y-line 10 | LED 5 | Driven_shield
3 | EXT2 XY15 | 16 |  | PF4 | X-line 1 | X-line 1 |  |  | X line 1 |  |  | X-line 2
4 | EXT2 XY17 | 41 |  | PE3 | X-line 2 | X-line 2 |  |  | X line 2 |  |  | X-line 1
5 | EXT2 XY19 | 17 |  | PF5 | X-line 3 | X-line 3 |  |  | X line 3 |  |  | X-line 4
6 | EXT2 XY21 | 40 |  | PE2 | X-line 4 |  |  |  | X line 4 |  |  | X-line 3
7 | EXT2 XY16 | 18 |  | PF2 |  |  |  |  | X line 5
8 | EXT2 XY18 | 39 |  | PE1 |  |  |  |  | X line 6
9 | EXT2 XY20 | 19 |  | PF3 |  |  |  |  | X line 7
10 | EXT2 XY22 | 38 |  | PE0 |  |  |  |  | X line 8
11 | I2C _SDA | 9 |  | PC2
12 | I2C _SCL | 10 |  | PC3 |  |  |  |  | X line 10
13 | EXT2 XY27 | 22 |  | PB2
14 | EXT2 XY28 | 35 |  | PB5
15 | EXT2 XY23 | 20 |  | PB0 |  |  |  |  | X line 9
16 | EXT2 XY24 | 37 |  | PA3
17 | EXT2 XY25 | 21 |  | PB1
18 | EXT2 XY26 | 36 |  | PA2

## Modules Change Log
| Acquisition Modules | Module Id | Version | START Release Version | Detailed Change History Comments | Post-processing Modules | Module Id | Version | START Release Version | Detailed Change History Comments
| mega328pb autotune | 0x0001 | 1 |  | Release Build | Keys | 0x0002 | 1 |  | Release Build
|  |  | 1.1 |  | Bugfix: PTC EOC Flag - GCC Optimization |  |  | 1.1 |  | Bugfixes
|  |  | 1.2 |  | Bugfix: NODE_CAL_ERROR |  |  | 1.2 |  | Reburst immedietely after signal change
|  |  | 1.3 | 4 | Rebuild for toolchain compatibility (wchar 32) |  |  | 1.3 | 4.0 & 5.0 | Rebuild for toolchain compatibility (wchar 32)
| mega328pb_runtime | 0x0003 | 1 |  | Release Build | Frequency Hop Autotune | 0x0004 | 1 |  | Release Build
|  |  | 1.1 |  | Bugfix: PTC EOC Flag - GCC Optimization |  |  | 1.1 | 4.0 & 5.0 | Rebuild for toolchain compatibility (wchar 32)
|  |  | 1.2 |  | Bugfix: NODE_CAL_ERROR |  |  | 1.2 | 7 | Number of sensor field "num_sensors" is updated to uint16_t in "qtm_freq_hop_0x0004_api.h" to support 256 channels
|  |  | 1.3 | 4.0 & 5.0 | Rebuild for toolchain compatibility (wchar 32)
| tiny_81x autotune | 0x0007 | 1 |  | Release Build | Frequency Hop | 0x0006 | 0.4 | 4 | Release Build
|  |  | 1.1 |  | Bugfix: NODE_CAL_ERROR |  |  | 1 | 5 | Release Build(No Change as compared to Previous version, please refer Note-1 below)
|  |  | 1.2 | 4.0 & 5.0 | Rebuild for toolchain compatibility (wchar 32) |  |  | 1.1 | 7.1 | Number of sensor field "num_sensors" is updated to uint16_t in "qtm_freq_hop_0x0006_api.h" to support 256 channels
|  |  | 1.4 | 6 | - Autotune threshold confiugration fix - Improvemnts related to Autotune APIs and parameter checks
| tiny_81x_runtime | 0x0008 | 1 |  | Release Build | Scroller | 0x000B | 0.D | 4 | Release Build
|  |  | 1.1 |  | Bugfix: NODE_CAL_ERROR |  |  | 1 | 5 | Release Build(No Change as compared to Previous version, please refer Note-1 below)
|  |  | 1.2 | 4.0 & 5.0 | Rebuild for toolchain compatibility (wchar 32)
|  |  | 1.4 | 6 | - Autotune threshold confiugration fix - Improvemnts related to Autotune APIs and parameter checks
| samd1x_acquisition autotune | 0x0009 | 1 |  | Release Build | Binding Layer | 0x0005 | 1 |  | Release Build
|  |  | 1.1 |  | Bugfix: NODE_CAL_ERROR |  |  | 1.1 |  | Bugfix: Error passthrough
|  |  | 1.2 |  | Bugfix: Autoscan implementation |  |  | 1.2 |  | Bugfix: Reburst handling
|  |  | 1.3 |  | Bugfix: Number of sensors |  |  | 1.3 |  | Improved reburst handling
|  |  | 1.4 |  | Bugfix: PTC_Deinit |  |  | 1.4 | 4.0 & 5.0 | Rebuild for toolchain compatibility (wchar 32)
|  |  | 1.5 |  | Bugfix: PTC_Interrupt_Priority location
|  |  | 1.6 | 4.0 & 5.0 | Rebuild for toolchain compatibility (wchar 32)
|  |  | 1.7 | 6 | - Y0 related bug fix.
| samd1x_acquisition_runtime | 0x000A | 1 |  | Release Build | Surface - Single contact | 0x0021 | 1 | 5.0, 5.1 & 6.0 | Release build
|  |  | 1.1 |  | Bugfix: NODE_CAL_ERROR |  |  | 1.1 |  | Removed redundant code
|  |  | 1.2 |  | Bugfix: Autoscan implementation |  |  | 1.2 |  | Bugfix: Trap invalid max delta on axis key 0, Abstract 'get_key_delta' function
|  |  | 1.3 |  | Bugfix: Number of sensors |  |  | 1.3 |  | MISRA Fixes
|  |  | 1.4 |  | Bugfix: PTC_Deinit |  |  | 1.4 | 6.1 | Bugfix: Negative delta on all axis keys
|  |  | 1.5 |  | Bugfix: PTC_Interrupt_Priority location
|  |  | 1.6 | 4.0 & 5.0 | Rebuild for toolchain compatibility (wchar 32)
|  |  | 1.7 | 6 | - Y0 related bug fix.
| mega324pb autotune | 0x000C | 1 |  | Release Build | Surface - Dual contact indication | 0x0025 | 1 | 5 | Release Build
|  |  | 1.1 |  | Bugfix: PTC EOC Flag - GCC Optimization
|  |  | 1.2 |  | Bugfix: NODE_CAL_ERROR
|  |  | 1.3 |  | GIT Repo corrupted
|  |  | 1.4 | 4 | Rebuild for toolchain compatibility (wchar 32)
|  |  | 1.5 | 5 | Current measure channel made Global
| mega324pb_acquisition_runtime | 0x0011 | 1 |  | Release Build | Gestures | 0x0023 | 1 | 5 | Release Build
|  |  | 1.1 |  | Bugfix: PTC EOC Flag - GCC Optimization |  |  | 1.1 | 6.3 | Bugfix: Single touch surface + gesture was sometimes recognized as dual touch.
|  |  | 1.2 |  | Bugfix: NODE_CAL_ERROR
|  |  | 1.3 |  | GIT Repo corrupted
|  |  | 1.4 | 4 | Rebuild for toolchain compatibility (wchar 32)
|  |  | 1.5 | 5 | Current measure channel made Global | qtm_surface_cs_32x32 | 0x003b | 1 | 7.2 | Release Build
| tiny_161x_321x autotune | 0x0017 | 0.5 | 4 | Release Build | qtm_surface_cs_2t_32x32 | 0x003c | 1 | 7.2 | Release Build
|  |  | 1 | 5 | Release Build(No Change as compared to Previous version, please refer Note-1 below)
|  |  | 1.2 | 6 | - Autotune threshold confiugration fix - Improvemnts related to Autotune APIs and parameter checks
|  |  | 1.3 | 7 | T3217 Rev C Silicon bug workaround / de_init PINEN1
| tiny_161x_321x_runtime | 0x0018 | 0.3 | 4 | Release Build
|  |  | 1 | 5 | Release Build(No Change as compared to Previous version, please refer Note-1 below)
|  |  | 1.2 | 6 | - Autotune threshold confiugration fix - Improvemnts related to Autotune APIs and parameter checks
|  |  | 1.3 | 7 | T3217 Rev C Silicon bug workaround / de_init PINEN1
| samd20 autotune | 0x000E | 0.7 | 4 | Release Build
|  |  | 1 | 5 | Release Build(No Change as compared to Previous version, please refer Note-1 below)
| samd20_acquisition_runtime | 0x0012 | 0.7 | 4 | Release Build
|  |  | 1 | 5 | Release Build(No Change as compared to Previous version, please refer Note-1 below)
| same5x_samd5x_acquisition | 0x000F | 0.9 | 4 | Release Build
|  |  | 1 | 5 | Release Build(No Change as compared to Previous version, please refer Note-1 below)
|  |  | 1.2 | 6.5 | Driven Shield and Driven shield plus update support and PTC interrupt priority range change.
| samd21_ha1_da1 autotune | 0x0024 | 0.8 | 4 | Release Build
|  |  | 1 | 5 | Driven shield APIs added
|  |  | 1.1 |  | current_measure_channel made as Global
|  |  | 1.2 | 6.1 | Autoscan parameter checks / bug fixes
|  |  | 1.3 | 6.4 | Driven shield and Driven Shield Plus Support added.
| samc20_c21 autotune | 0x0020 | 0.4 | 4 | Release Build
|  |  | 1 | 5 | Release Build(No Change as compared to Previous version, please refer Note-1 below)
|  |  | 1.2 | 6.1 | Autoscan parameter checks / bug fixes
|  |  | 1.4 | 6.3 | - in SAMC2xN devices sometimes CSD is configured as zero in PTC registers even when non-zero value is configured in touch.h file. '- Driven Shield feaure included
| saml21 autotune | 0x0026 | 0.2 | 4 | Release Build
|  |  | 1 | 5 | Release Build(No Change as compared to Previous version, please refer Note-1 below)
|  |  | 1.1 | 6.4 | Driven shield and Driven Shield Plus Support added.
| saml22 autotune | 0x0028 | 0.3 | 4 | Release Build
|  |  | 1 | 5 | Release Build(No Change as compared to Previous version, please refer Note-1 below)
|  |  | 1.1 | 6.4 | Driven shield and Driven Shield Plus Support added.
| saml10_l11 autotune | 0x0027 | 1.1 | 5.1 | Release Build(Bugfix:Minimum CSD = 4)
|  |  | 1.2 | 6 | - Autotune threshold confiugration fix - Improvemnts related to Autotune APIs and parameter checks
| t1617_t3217_autotune_4p | 0x001b | 1 | 6.1 | Release Build
| t1617_t3217_runtime_4p | 0x001d | 1 | 6.1 | Release Build
| saml10_saml11_autotune_4p | 0x0033 | 1 | 6.1 | Release Build
| qtm_avr_da_acquisition | 0x0037 | 1 | 7.2 | Release Build
| qtm_avr_da_acq_4p | 0x0038 | 1 | 7.2 | Release Build
Note-1: | Some of the modules having only minor version in previos release 4.0 are updated with 1.0 as Build version in 5.0 START Release.This is added to align the versioning numbers.
Note-2: | If there are no updates in the module, then the START Release Version is not updated.

## Rel 7.2 Modules Information
Acquisition Modules | Module Id | Module Version | Post-processing Modules | Module Id | Module Version
mega328pb autotune | 0x0001 | 1.3 | Keys | 0x0002 | 1.3
mega328pb_runtime | 0x0003 | 1.3 | Frequency Hop Autotune | 0x0004 | 1.2
tiny_81x autotune | 0x0007 | 1.4 | Binding Layer | 0x0005 | 1.4
tiny_81x_runtime | 0x0008 | 1.4 | Frequency Hop | 0x0006 | 1.1
samd1x_acquisition autotune | 0x0009 | 1.7 | Scroller | 0x000B | 1
samd1x_acquisition_runtime | 0x000A | 1.7 | Surface - Single contact | 0x0021 | 1.4
mega324pb autotune | 0x000C | 1.5 | Surface - Dual contact indication | 0x0025 | 1
mega324pb_acquisition_runtime | 0x0011 | 1.5 | Gestures | 0x0023 | 1.1
Attiny 161x, 321x acquisition autotune | 0x0017 | 1.3 | Surface - Single contact (32x32 | 0x003B | 1
Attiny 161x, 321x acquisition runtime | 0x0018 | 1.3 | Surface - Dual contact indication (32x32) | 0x003C | 1
samd20 autotune | 0x000E | 1.1
samd20_acquisition_runtime | 0x0012 | 1.1
same5x_samd5x_acquisition | 0x000F | 1.2
samd21_ha1_da1 autotune | 0x0024 | 1.3
samc20_c21 autotune | 0x0020 | 1.4
saml21 autotune | 0x0026 | 1.1
saml22 autotune | 0x0028 | 1.1
saml10_l11 autotune | 0x0027 | 1.2
qtm_t1617_acq_4p | 0x001b | 1
qtm_t1617_acq_runtime_4p | 0x001d | 1
qtm_saml10_acq_4p | 0x0033 | 1
qtm_avr_da_acq_4p | 0x0038 | 1
qtm_avr_da_acquisition | 0x0037 | 1
Module Firmware version: - Upper nibble = major version (API Spec Change ) - Lower nibble = minor version (Bug Fixes)

## Rel 7.1 Modules Information
Acquisition Modules | Module Id | Module Version | Post-processing Modules | Module Id | Module Version
mega328pb autotune | 0x0001 | 1.3 | Keys | 0x0002 | 1.3
mega328pb_runtime | 0x0003 | 1.3 | Frequency Hop Autotune | 0x0004 | 1.2 | Note:
tiny_81x autotune | 0x0007 | 1.4 | Binding Layer | 0x0005 | 1.4 | The below modules are rebuilt from Jenikins due to IAR version update (7.10 to 7.20), since the source code is not modified, the module version is not affected.
tiny_81x_runtime | 0x0008 | 1.4 | Frequency Hop | 0x0006 | 1.1
samd1x_acquisition autotune | 0x0009 | 1.7 | Scroller | 0x000B | 1
samd1x_acquisition_runtime | 0x000A | 1.7 | Surface - Single contact | 0x0021 | 1.4 | mega328pb autotune
mega324pb autotune | 0x000C | 1.5 | Surface - Dual contact indication | 0x0025 | 1 | mega328pb_runtime
mega324pb_acquisition_runtime | 0x0011 | 1.5 | Gestures | 0x0023 | 1.1 | tiny_81x autotune
tiny_161x_321x autotune | 0x0017 | 1.3 |  |  |  | tiny_81x_runtime
tiny_161x_321x_runtime | 0x0018 | 1.3 |  |  |  | samd1x_acquisition autotune
samd20 autotune | 0x000E | 1.1 |  |  |  | samd1x_acquisition_runtime
samd20_acquisition_runtime | 0x0012 | 1.1 |  |  |  | mega324pb autotune
same5x_samd5x_acquisition | 0x000F | 1.2 |  |  |  | mega324pb_acquisition_runtime
samd21_ha1_da1 autotune | 0x0024 | 1.3 |  |  |  | samd20 autotune
samc20_c21 autotune | 0x0020 | 1.4 |  |  |  | samd20_acquisition_runtime
saml21 autotune | 0x0026 | 1.1 |  |  |  | same5x_samd5x_acquisition
saml22 autotune | 0x0028 | 1.1 |  |  |  | samd21_ha1_da1 autotune
saml10_l11 autotune | 0x0027 | 1.2 |  |  |  | samc20_c21 autotune
qtm_t1617_acq_4p | 0x001b | 1 |  |  |  | saml21 autotune
qtm_t1617_acq_runtime_4p | 0x001d | 1 |  |  |  | saml22 autotune
qtm_saml10_acq_4p | 0x0033 | 1 |  |  |  | saml10_l11 autotune
qtm_t1617_acq_4p
Module Firmware version: - Upper nibble = major version (API Spec Change ) - Lower nibble = minor version (Bug Fixes) | [5 empty] | qtm_t1617_acq_runtime_4p
qtm_saml10_acq_4p
Keys
Frequency Hop Autotune
Binding Layer
Scroller
Surface - Single contact
Surface - Dual contact indication
Gestures

## Rel 7.0 Modules Information
Acquisition Modules | Module Id | Module Version | Post-processing Modules | Module Id | Module Version
mega328pb autotune | 0x0001 | 1.3 | Keys | 0x0002 | 1.3
mega328pb_runtime | 0x0003 | 1.3 | Frequency Hop Autotune | 0x0004 | 1.2 | Note:
tiny_81x autotune | 0x0007 | 1.4 | Binding Layer | 0x0005 | 1.4 | The below modules are rebuilt from Jenikins due to IAR version update (7.10 to 7.20), since the source code is not modified, the module version is not affected.
tiny_81x_runtime | 0x0008 | 1.4 | Frequency Hop | 0x0006 | 1
samd1x_acquisition autotune | 0x0009 | 1.7 | Scroller | 0x000B | 1
samd1x_acquisition_runtime | 0x000A | 1.7 | Surface - Single contact | 0x0021 | 1.4 | mega328pb autotune
mega324pb autotune | 0x000C | 1.5 | Surface - Dual contact indication | 0x0025 | 1 | mega328pb_runtime
mega324pb_acquisition_runtime | 0x0011 | 1.5 | Gestures | 0x0023 | 1.1 | tiny_81x autotune
tiny_161x_321x autotune | 0x0017 | 1.3 |  |  |  | tiny_81x_runtime
tiny_161x_321x_runtime | 0x0018 | 1.3 |  |  |  | samd1x_acquisition autotune
samd20 autotune | 0x000E | 1.1 |  |  |  | samd1x_acquisition_runtime
samd20_acquisition_runtime | 0x0012 | 1.1 |  |  |  | mega324pb autotune
same5x_samd5x_acquisition | 0x000F | 1.2 |  |  |  | mega324pb_acquisition_runtime
samd21_ha1_da1 autotune | 0x0024 | 1.3 |  |  |  | samd20 autotune
samc20_c21 autotune | 0x0020 | 1.4 |  |  |  | samd20_acquisition_runtime
saml21 autotune | 0x0026 | 1.1 |  |  |  | same5x_samd5x_acquisition
saml22 autotune | 0x0028 | 1.1 |  |  |  | samd21_ha1_da1 autotune
saml10_l11 autotune | 0x0027 | 1.2 |  |  |  | samc20_c21 autotune
qtm_t1617_acq_4p | 0x001b | 1 |  |  |  | saml21 autotune
qtm_t1617_acq_runtime_4p | 0x001d | 1 |  |  |  | saml22 autotune
qtm_saml10_acq_4p | 0x0033 | 1 |  |  |  | saml10_l11 autotune
qtm_t1617_acq_4p
Module Firmware version: - Upper nibble = major version (API Spec Change ) - Lower nibble = minor version (Bug Fixes) | [5 empty] | qtm_t1617_acq_runtime_4p
qtm_saml10_acq_4p
Keys
Frequency Hop Autotune
Binding Layer
Scroller
Surface - Single contact
Surface - Dual contact indication
Gestures

## Rel 6.5 Modules Information
Acquisition Modules | Module Id | Module Version | Post-processing Modules | Module Id | Module Version
mega328pb autotune | 0x0001 | 1.3 | Keys | 0x0002 | 1.3
mega328pb_runtime | 0x0003 | 1.3 | Frequency Hop Autotune | 0x0004 | 1.1
tiny_81x autotune | 0x0007 | 1.4 | Binding Layer | 0x0005 | 1.4
tiny_81x_runtime | 0x0008 | 1.4 | Frequency Hop | 0x0006 | 1
samd1x_acquisition autotune | 0x0009 | 1.7 | Scroller | 0x000B | 1
samd1x_acquisition_runtime | 0x000A | 1.7 | Surface - Single contact | 0x0021 | 1.4
mega324pb autotune | 0x000C | 1.5 | Surface - Dual contact indication | 0x0025 | 1
mega324pb_acquisition_runtime | 0x0011 | 1.5 | Gestures | 0x0023 | 1.1
tiny_161x_321x autotune | 0x0017 | 1.2
tiny_161x_321x_runtime | 0x0018 | 1.2
samd20 autotune | 0x000E | 1.1
samd20_acquisition_runtime | 0x0012 | 1.1
same5x_samd5x_acquisition | 0x000F | 1.2
samd21_ha1_da1 autotune | 0x0024 | 1.3
samc20_c21 autotune | 0x0020 | 1.4
saml21 autotune | 0x0026 | 1.1
saml22 autotune | 0x0028 | 1.1
saml10_l11 autotune | 0x0027 | 1.2
qtm_t1617_acq_4p | 0x001b | 1
qtm_t1617_acq_runtime_4p | 0x001d | 1
qtm_saml10_acq_4p | 0x0033 | 1
Module Firmware version: - Upper nibble = major version (API Spec Change ) - Lower nibble = minor version (Bug Fixes)

## Rel 6.4 Modules Information
Acquisition Modules | Module Id | Module Version | Post-processing Modules | Module Id | Module Version
mega328pb autotune | 0x0001 | 1.3 | Keys | 0x0002 | 1.3
mega328pb_runtime | 0x0003 | 1.3 | Frequency Hop Autotune | 0x0004 | 1.1
tiny_81x autotune | 0x0007 | 1.4 | Binding Layer | 0x0005 | 1.4
tiny_81x_runtime | 0x0008 | 1.4 | Frequency Hop | 0x0006 | 1
samd1x_acquisition autotune | 0x0009 | 1.7 | Scroller | 0x000B | 1
samd1x_acquisition_runtime | 0x000A | 1.7 | Surface - Single contact | 0x0021 | 1.4
mega324pb autotune | 0x000C | 1.5 | Surface - Dual contact indication | 0x0025 | 1
mega324pb_acquisition_runtime | 0x0011 | 1.5 | Gestures | 0x0023 | 1.1
tiny_161x_321x autotune | 0x0017 | 1.2
tiny_161x_321x_runtime | 0x0018 | 1.2
samd20 autotune | 0x000E | 1.1
samd20_acquisition_runtime | 0x0012 | 1.1
same5x_samd5x_acquisition | 0x000F | 1
samd21_ha1_da1 autotune | 0x0024 | 1.3
samc20_c21 autotune | 0x0020 | 1.4
saml21 autotune | 0x0026 | 1.1
saml22 autotune | 0x0028 | 1.1
saml10_l11 autotune | 0x0027 | 1.2
qtm_t1617_acq_4p | 0x001b | 1
qtm_t1617_acq_runtime_4p | 0x001d | 1
qtm_saml10_acq_4p | 0x0033 | 1
Module Firmware version: - Upper nibble = major version (API Spec Change ) - Lower nibble = minor version (Bug Fixes)

## Rel 6.3 Modules Information
Acquisition Modules | Module Id | Module Version | Post-processing Modules | Module Id | Module Version
mega328pb autotune | 0x0001 | 1.3 | Keys | 0x0002 | 1.3
mega328pb_runtime | 0x0003 | 1.3 | Frequency Hop Autotune | 0x0004 | 1.1
tiny_81x autotune | 0x0007 | 1.4 | Binding Layer | 0x0005 | 1.4
tiny_81x_runtime | 0x0008 | 1.4 | Frequency Hop | 0x0006 | 1
samd1x_acquisition autotune | 0x0009 | 1.7 | Scroller | 0x000B | 1
samd1x_acquisition_runtime | 0x000A | 1.7 | Surface - Single contact | 0x0021 | 1.4
mega324pb autotune | 0x000C | 1.5 | Surface - Dual contact indication | 0x0025 | 1
mega324pb_acquisition_runtime | 0x0011 | 1.5 | Gestures | 0x0023 | 1.1
tiny_161x_321x autotune | 0x0017 | 1.2
tiny_161x_321x_runtime | 0x0018 | 1.2
samd20 autotune | 0x000E | 1.1
samd20_acquisition_runtime | 0x0012 | 1.1
same5x_samd5x_acquisition | 0x000F | 1
samd21_ha1_da1 autotune | 0x0024 | 1.2
samc20_c21 autotune | 0x0020 | 1.4
saml21 autotune | 0x0026 | 1
saml22 autotune | 0x0028 | 1
saml10_l11 autotune | 0x0027 | 1.2
qtm_t1617_acq_4p | 0x001b | 1
qtm_t1617_acq_runtime_4p | 0x001d | 1
qtm_saml10_acq_4p | 0x0033 | 1
Module Firmware version: - Upper nibble = major version (API Spec Change ) - Lower nibble = minor version (Bug Fixes)

## Rel 6.2 Modules Information
Acquisition Modules | Module Id | Module Version | Post-processing Modules | Module Id | Module Version
mega328pb autotune | 0x0001 | 1.3 | Keys | 0x0002 | 1.3
mega328pb_runtime | 0x0003 | 1.3 | Frequency Hop Autotune | 0x0004 | 1.1
tiny_81x autotune | 0x0007 | 1.4 | Binding Layer | 0x0005 | 1.4
tiny_81x_runtime | 0x0008 | 1.4 | Frequency Hop | 0x0006 | 1
samd1x_acquisition autotune | 0x0009 | 1.7 | Scroller | 0x000B | 1
samd1x_acquisition_runtime | 0x000A | 1.7 | Surface - Single contact | 0x0021 | 1.4
mega324pb autotune | 0x000C | 1.5 | Surface - Dual contact indication | 0x0025 | 1
mega324pb_acquisition_runtime | 0x0011 | 1.5 | Gestures | 0x0023 | 1
tiny_161x_321x autotune | 0x0017 | 1.2
tiny_161x_321x_runtime | 0x0018 | 1.2
samd20 autotune | 0x000E | 1.1
samd20_acquisition_runtime | 0x0012 | 1.1
same5x_samd5x_acquisition | 0x000F | 1
samd21_ha1_da1 autotune | 0x0024 | 1.2
samc20_c21 autotune | 0x0020 | 1.2
saml21 autotune | 0x0026 | 1
saml22 autotune | 0x0028 | 1
saml10_l11 autotune | 0x0027 | 1.2
qtm_t1617_acq_4p | 0x001b | 1
qtm_t1617_acq_runtime_4p | 0x001d | 1
qtm_saml10_acq_4p | 0x0033 | 1
Module Firmware version: - Upper nibble = major version (API Spec Change ) - Lower nibble = minor version (Bug Fixes)

## Rel 6.1 Modules Information
Acquisition Modules | Module Id | Module Version | Post-processing Modules | Module Id | Module Version
mega328pb autotune | 0x0001 | 1.3 | Keys | 0x0002 | 1.3
mega328pb_runtime | 0x0003 | 1.3 | Frequency Hop Autotune | 0x0004 | 1.1
tiny_81x autotune | 0x0007 | 1.4 | Binding Layer | 0x0005 | 1.4
tiny_81x_runtime | 0x0008 | 1.4 | Frequency Hop | 0x0006 | 1
samd1x_acquisition autotune | 0x0009 | 1.7 | Scroller | 0x000B | 1
samd1x_acquisition_runtime | 0x000A | 1.7 | Surface - Single contact | 0x0021 | 1.4
mega324pb autotune | 0x000C | 1.5 | Surface - Dual contact indication | 0x0025 | 1
mega324pb_acquisition_runtime | 0x0011 | 1.5 | Gestures | 0x0023 | 1
tiny_161x_321x autotune | 0x0017 | 1.2
tiny_161x_321x_runtime | 0x0018 | 1.2
samd20 autotune | 0x000E | 1.1
samd20_acquisition_runtime | 0x0012 | 1.1
same5x_samd5x_acquisition | 0x000F | 1
samd21_ha1_da1 autotune | 0x0024 | 1.2
samc20_c21 autotune | 0x0020 | 1.2
saml21 autotune | 0x0026 | 1
saml22 autotune | 0x0028 | 1
saml10_l11 autotune | 0x0027 | 1.2
qtm_t1617_acq_4p | 0x001b | 1
qtm_t1617_acq_runtime_4p | 0x001d | 1
qtm_saml10_acq_4p | 0x0033 | 1
Module Firmware version: - Upper nibble = major version (API Spec Change ) - Lower nibble = minor version (Bug Fixes)

## Rel 6.0 Modules Information
Acquisition Modules | Module Id | Module Version | Post-processing Modules | Module Id | Module Version
mega328pb autotune | 0x0001 | 1.3 | Keys | 0x0002 | 1.3
mega328pb_runtime | 0x0003 | 1.3 | Frequency Hop Autotune | 0x0004 | 1.1
tiny_81x autotune | 0x0007 | 1.4 | Binding Layer | 0x0005 | 1.4
tiny_81x_runtime | 0x0008 | 1.4 | Frequency Hop | 0x0006 | 1
samd1x_acquisition autotune | 0x0009 | 1.7 | Scroller | 0x000B | 1
samd1x_acquisition_runtime | 0x000A | 1.7 | Surface - Single contact | 0x0021 | 1
mega324pb autotune | 0x000C | 1.5 | Surface - Dual contact indication | 0x0025 | 1
mega324pb_acquisition_runtime | 0x0011 | 1.5 | Gestures | 0x0023 | 1
tiny_161x_321x autotune | 0x0017 | 1.2
tiny_161x_321x_runtime | 0x0018 | 1.2
samd20 autotune | 0x000E | 1
samd20_acquisition_runtime | 0x0012 | 1
same5x_samd5x_acquisition | 0x000F | 1
samd21_ha1_da1 autotune | 0x0024 | 1
samc20_c21 autotune | 0x0020 | 1
saml21 autotune | 0x0026 | 1
saml22 autotune | 0x0028 | 1
saml10_l11 autotune | 0x0027 | 1.2
Module Firmware version: - Upper nibble = major version (API Spec Change ) - Lower nibble = minor version (Bug Fixes)

## Rel 5.1 Modules Information
Acquisition Modules | Module Id | Module Version | Post-processing Modules | Module Id | Module Version
mega328pb autotune | 0x0001 | 1.3 | Keys | 0x0002 | 1.3
mega328pb_runtime | 0x0003 | 1.3 | Frequency Hop Autotune | 0x0004 | 1.1
tiny_81x autotune | 0x0007 | 1.2 | Binding Layer | 0x0005 | 1.4
tiny_81x_runtime | 0x0008 | 1.2 | Frequency Hop | 0x0006 | 1
samd1x_acquisition autotune | 0x0009 | 1 | Scroller | 0x000B | 1
samd1x_acquisition_runtime | 0x000A | 1 | Surface - Single contact | 0x0021 | 1
mega324pb autotune | 0x000C | 1.5 | Surface - Dual contact indication | 0x0025 | 1
mega324pb_acquisition_runtime | 0x0011 | 1.5 | Gestures | 0x0023 | 1
tiny_161x_321x autotune | 0x0017 | 1
tiny_161x_321x_runtime | 0x0018 | 1
samd20 autotune | 0x000E | 1
samd20_acquisition_runtime | 0x0012 | 1
same5x_samd5x_acquisition | 0x000F | 1
samd21_ha1_da1 autotune | 0x0024 | 1
samc20_c21 autotune | 0x0020 | 1
saml21 autotune | 0x0026 | 1
saml22 autotune | 0x0028 | 1
saml10_l11 autotune | 0x0027 | 1.1
Module Firmware version: - Upper nibble = major version (API Spec Change ) - Lower nibble = minor version (Bug Fixes)

## Rel 5.0 Modules Information
Acquisition Modules | Module Id | Module Version | Post-processing Modules | Module Id | Module Version
mega328pb autotune | 0x0001 | 1.3 | Keys | 0x0002 | 1.3
mega328pb_runtime | 0x0003 | 1.3 | Frequency Hop Autotune | 0x0004 | 1.1
tiny_81x autotune | 0x0007 | 1.2 | Binding Layer | 0x0005 | 1.4
tiny_81x_runtime | 0x0008 | 1.2 | Frequency Hop | 0x0006 | 1
samd1x_acquisition autotune | 0x0009 | 1 | Scroller | 0x000B | 1
samd1x_acquisition_runtime | 0x000A | 1 | Surface - Single contact | 0x0021 | 1
mega324pb autotune | 0x000C | 1.5 | Surface - Dual contact indication | 0x0025 | 1
mega324pb_acquisition_runtime | 0x0011 | 1.5 | Gestures | 0x0023 | 1
tiny_161x_321x autotune | 0x0017 | 1
tiny_161x_321x_runtime | 0x0018 | 1
samd20 autotune | 0x000E | 1
samd20_acquisition_runtime | 0x0012 | 1
same5x_samd5x_acquisition | 0x000F | 1
samd21_ha1_da1 autotune | 0x0024 | 1
samc20_c21 autotune | 0x0020 | 1
saml21 autotune | 0x0026 | 1
saml22 autotune | 0x0028 | 1
Module Firmware version: - Upper nibble = major version (API Spec Change ) - Lower nibble = minor version (Bug Fixes)